## xVDOT (hidden)
Input Parameters
fib Bulletin 34, Section B2 - Full probabilistic design method for chloride induced corrosion - uncracked concrete
Fick's 2nd Law
| Ccrit | Critical chloride content |  |  |  |  | Equation (B2.1-1)
| Dapp,C | Chloride diffusion coefficient |  | Equation (B2.1-2)
| ke | Environmental transfer variable |  | Equation (B2.1-3)
| A(t) | Aging function |  | Equation (B2.1-4)
[5 empty] | Normal Distr Coefficients |  |  | Log-Normal Distr. Coefs. |  | Beta Distr. Coefs.
Sourve | Parameter | Description | Units | Distribution Function | Mean, μ | Std Dev, σ | Coeff of Variation, σ/μ | λ | ζ | Lower Bound, a | Upper Bound, b | α | β
| DRCM,0 | Chloride Migration Coefficient (from Nordtest NT Build 492 - results are given in m2/sec) | in2/yr | Normal | 0.42 | 0.084 | 0.2
|  |  | mm2/yr |  | 270.9672 | 54.1934
|  |  | m2/sec |  | 8.5864e-12 | 1.7173e-12
| be | Regression variable, (limited to 3500 K to 5500 K) | K | Normal | 4800 | 700
| Treal | Temperature (from Local Weather Data) | °F | Normal | 49.1 | 12.06
|  |  | K |  | 282.65 | 6.7
| Tref | Standard test temperature | °F | Constant | 67.6
|  |  | K |  | 292.9278
| kt | Transfer parameter | N/A | Constant | 1
| α | Aging exponent - All types in atmospheric zone | N/A | Beta | 0.65 | 0.15 |  |  |  | 0 | 1 | 5.9222 | 3.1889
| to | Reference point of time (28 days = 0.0767 yrs) | yrs | Constant | 0.0767
| Co | Initial Chloride Content of Concrete | mass% of binder | Normal | 0.1 | 0.0001 | 0.001
| Cs or Cs,Δx | Chloride Concentration at surface, or at substitute surface Δx | mass% of binder | Log-Normal | 3 | 1.5 | 0.5 | 0.98704 | 0.47238
| Δx | Transfer function - submerged, atmospheric zones | in | Constant | 0 | 0
|  |  | mm |  | 0 | 0
| cover, a | Concrete cover | in | Log-Normal | 2 | 0.25 | 0.125
|  |  | mm |  | 50.8 | 6.35 |  | 3.9201 | 0.12452
| Ccrit | Critical chloride content (plain reinforcing) | mass% of binder | Beta | 0.6 | 0.15 | 0.25 |  |  | 0.2 | 2 | 5.3086 | 18.5802
| tSL | Design service life | yrs | N/A | 100
| β | Target Reliability | N/A | N/A | 1.3
Conversions
|  |  | 31557600 | sec/yr
|  |  | 1000000 | mm2/m2
|  |  | 31557600000000 | m2/sec to mm2/yr
|  |  | 1550.0031 | m2/sec to in2/sec
/2
ln⁡μ−ln⁡〖〖((σ/μ)〗^2 〗+1)/2
√(ln⁡〖〖((σ/μ)〗^2 〗+1))
α=(((a−μ)^2 (μ−b))/σ^2 −a+μ)/(a−b)
β=(((b−a))/((μ−a) )−1)α
Ccrit=C(x=a,t)=Co+(Cs,Δx−Co)∙[1−erf((a−Δx)/(2√(Dapp,C∙t)))]
ke=exp⁡(be(1/Tref+1/Treal))
A(t)=(to/t)^α
D_(app,C)=k_e∙D_(RCM,0)∙k_t∙A(t)

## User Interface
DRAFT ‒ VDOT Bridge Deck Service Life Design Aid | [13 empty] | Source Information: | [5 empty] | https://www.fhwa.dot.gov/goshrp2/Solutions/
Follows: fib Bulletin 34, Section B2, Full Probabilistic Design Method | [19 empty] | .../R19A_ProbabalisticToolsChlorideIngressModel.xlsx
Draft Final Report, Bridge Service Design Life, SHRP2 R19a (VTRC) | [19 empty] | http://vtrc.virginiadot.org/PUBS.aspx
BASIC USER INPUT ‒ BRIDGE DECK SERVICE LIFE DESIGN | [6 empty] | fib SERVICE LIFE MODEL RESULTS | [10 empty] | [FORMAT KEY]
Typical input values
| Design Service Life |  | TSL = | 100 | yrs |  |  | Total Passing |  |  |  | 4573 | [5 empty] | Model computation
[8 empty] | Total # of Trials |  |  |  | 5000 | [5 empty] | User override values
| District |  | 1) Bristol |  |  |  |  | Pf, Probability of failure |  |  |  | 8.54% | [5 empty] | Results
| Region | Southwestern Mountain | [5 empty] | β, Reliability Index (calculated) |  |  |  | 1.37 | Passes
[8 empty] | β, Target Reliability Index |  |  |  | 1.3
| Concrete Cem. Mat'l. |  | PCC w/ Fly Ash
| Reinf. Class |  | MMFX
fib SERVICE LIFE MODEL ‒ PRIMARY VARIABLES | [11 empty] | OVERRIDE for PRIMARY VARIABLES
| Target Reliability Index |  |  |  | β = | 1.3 | [5 empty] | β = |  |  |  |  | ** Provided for common
| Standard Reference Temperature (K) |  |  |  | Tref = | 293 | [5 empty] | Tref = | [5 empty] | user override values
| Reference Time (yrs) |  |  |  | t0 = | 0.07666 | [= 28 days] |  |  |  |  | t0 =
| Transfer Function (mm) |  |  |  | Δx = | 12.7 | [5 empty] | Δx =
[6 empty] | Distr. |  | Mean | Std. Dev. |  |  |  | Distr. |  | Mean | Std. Dev.
| Average Annual Temperature (K) |  |  |  | Treal = | Normal |  | 284.85 | 7.86 |  |  | Treal =
| Regression Variable (K) |  |  |  | be = | Normal |  | 4800 | 700 |  |  | be =
| Surface Chloride Conc. (wt. cl./wt. binder) |  |  |  | Cs,Δx = | LogNorm |  | 1.57 | 0.73 |  |  | Cs,Δx =
| Initial Chloride Conc. (wt. cl./wt. binder) |  |  |  | C0 = | Normal |  | 0.034 | 0.021 |  |  | C0 =
| Cover Depth, (mm) |  |  |  | a = | LogNorm |  | 58.6 | 6.6 |  |  | a =
[6 empty] | Distr. |  | Mean | Std. Dev. | Upper | Lower |  | Distr. |  | Mean | Std. Dev. |  | Upper | Lower
| Chloride Migration Coefficient, (mm2/yr) |  |  |  | DRCM,0 = | Normal |  | 567.3 | 84.5 | Limit | Limit | DRCM,0 = | [5 empty] | Limit | Limit
| Aging Coefficient |  |  |  | α = | Beta |  | 0.6 | 0.15 | 0 | 1 | α =
| Critical Chloride Conc. (wt. cl./wt. binder) |  |  |  | Ccrit = | LogNorm |  | 1.08 | 0.443 | - | - | Ccrit =

## Recs
DRAFT ‒ VDOT Recommended Input Values
|  |  | ↓ |  | ↓ |  |  |  | ↓
District | Climatic Region | Regional Data | Average Annual Temperature Statistics, Treal (K) |  | Surface Chloride Concentration, Cs,Δx (wt. cl./wt. binder) |  |  |  | Cover Depth, a (mm) |  |  | Model Variable / Material Property |  | Distribution | Mean | Std. Dev. | Lower Limit | Upper Limit | Source
1) Bristol | Southwestern Mountain | [9 empty] | → | Target Reliability Index, β |  | - | 1.3 | - | - | - | fib (2006)
2) Salem | Southwestern Mountain | Distribution | Normal |  | LogNorm |  |  |  | LogNorm |  | → | Standard Reference Temperature, Tref (K) |  | - | 293 | - | - | -
3) Lynchburg | Western Piedmont |  | Mean | Std. Dev. | Mean | Std. Dev. | Mean | Std. Dev. | Mean | Std. Dev. | → | Reference Time, t0 (yrs) [28 days] |  | - | 0.07666
4) Richmond | Eastern Piedmont | Central Mountain | 285.17 | 8.12 | 1.13 | 0.72 | 0.35 |  | 62.1 | 6.9 | → | Regression Variable, be (K) |  | Normal | 4800 | 700 | - | -
5) Hampton Roads | Tidewater | Eastern Piedmont | 286.66 | 7.98 | 0.78 | 0.18 | 0.4 |  | 59.6 | 6.6 | → | Transfer Function, Δx (mm) |  | - | 12.7 | - | - | - | Cady & Weyers (1983)
6) Fredericksburg | Northern | Northern | 287.28 | 8.17 | 0.99 | 0.43 | 0.8 |  | 54.6 | 6.5 | → | Initial Chloride Conc. C0 (wt. cl./wt. binder) |  | Normal | 0.034 | 0.021 | - | - | VDOT
7) Culpeper | Northern | Southwestern Mountain | 284.85 | 7.86 | 1.57 | 0.73 | 0.3 |  | 58.6 | 6.6 |  | Critical Chloride Concentration for Rebar, Ccrit (wt. cl./wt. binder) | Carbon Steel | Beta | 0.65 | 0.15 | 0.2 | 2 | fib (2006)
8) Staunton | Central Mountain | Tidewater | 288.21 | 7.92 | 0.42 | 0.27 | 0.25 |  | 56.9 | 7.4 |  |  | MMFX | LogNorm | 1.08 | 0.443 | - | - | Ji et al. (2005)
9) NOVA | Northern | Western Piedmont | 285.82 | 8.41 | 1.33 | 0.54 | 0.25 |  | 52.2 | 5.8 | → |  | Class I CRR |  | 2.4 |  |  |  | Mathews (2014)
|  | Source | Bales (2016) |  | Bales (2016) |  | fib (2006) |  | Williamson (2007) |  |  |  | Class II CRR |  | 6
[13 empty] | Class III CRR |  | 3.6
[12 empty] | Aging Coefficient, α | PCC | Beta | 0.3 | 0.12 | 0 | 1 | fib (2006)
[11 empty] | → |  | PCC w/ Fly Ash | Beta | 0.6 | 0.15 | 0 | 1
[13 empty] | PCC w/ Slag | Beta | 0.45 | 0.2 | 0 | 1
[12 empty] | Chloride Migration Coefficient, DRCM,0 (mm2/yr) | PCC | Normal | 31.6 | 6.3 | - | - | fib (2006)
[11 empty] | → |  | PCC w/ Fly Ash | Normal | 567.3 | 84.5 | - | - | VDOT
[13 empty] | PCC w/ Slag | Normal | 207.2 | 59.9 | - | -

## VDOTHistoricSamplingData
DRAFT ‒ VDOT Historic Sampling Data for Bridge Decks
Bridge ID | District | Region | Cement | Additives | Chloride Migration Coefficient, DRCM,0 |  |  |  | Curing-based Aging Coefficient, α |  | Initial Chloride Concentration, C0 (wt. cl./ wt. binder) |  | Surface Chloride Concentration, CS,Δx (wt. cl./ wt. binder)
[5 empty] | (m2/ s) |  | (mm2/ yr)
[5 empty] | Normal |  | Normal |  | Beta |  | Normal |  | Lognormal
[5 empty] | Mean | Std. Dev. | Mean | Std. Dev. | Mean | Std. Dev. | Mean | Std. Dev. | Mean | Std. Dev.
Bridge 1 | Richmond | Eastern Piedmont | Type II | 40% Slag | 4.395e-12 | 7.95e-13 | 138.6957 | 25.0883 | 0.446 |  |  |  | 1.0272 | 0.41755
Bridge 2 | Richmond | Eastern Piedmont | Type II | 25% Fly Ash | 1.9634e-11 | 2.123e-12 | 619.6019 | 66.9968 | 0.24 |  |  |  | 1.0645 | 0.43271
Bridge 3 | Richmond | Eastern Piedmont | Type II | 24% Fly Ash | 1.5179e-11 | 1.988e-12 | 479.0128 | 62.7365 | 0.87 |  |  |  | 1.1172 | 0.45413
Bridge 4 | Bristol | Southwestern Mountain | Type I/II | 19.6% Fly Ash | 2.229e-11 | 8.777e-13 | 703.4189 | 27.6981 | 0.51 |  | 0.033 | 0.009 | 1.2323 | 0.57054
Bridge 5 | Bristol | Southwestern Mountain | Type I/II | 20% Fly Ash | 1.798e-11 | 6.523e-12 | 567.4056 | 205.8502 | 0.318 |  | 0.024 | 0.003 | 1.2655 | 0.58593
Bridge 6 | Hampton Roads | Tidewater
Bridge 7 | Hampton Roads | Tidewater
Bridge 8 | Richmond | Eastern Piedmont
Bridge 9 | Staunton | Central Mountain
Bridge 10 | Salem | Southwestern Mountain
Bridge 11 | Salem | Southwestern Mountain
Bridge 12 | NOVA | Northern
Bridge 13 | Culpeper | Northern
Bridge 14 | Fredericksburg | Northern
Bridge 15 | Richmond | Eastern Piedmont | Type II | 40% Slag | 9.043e-12 | 1.534e-12 | 285.3754 | 48.4094 | 0.662 |  | 0.004 | 0.0006 | 1.1265 | 0.45792
Bridge 16 | Richmond | Eastern Piedmont | Type II | 40% Slag | 6.258e-12 | 3.368e-12 | 197.4875 | 106.286 | 0.766 |  | 0.054 | 0.006 | 1.0272 | 0.41755
Bridge 17 | Lynchburg | Western Piedmont | Type I/II | 15.8% Fly Ash, 4.2% Silica Fume | 1.4794e-11 | 1.882e-12 | 466.8631 | 59.3914 |  |  |  |  | 0.83716 | 0.3652
|  |  |  | fib value for 0.45 w/c PCC: | 1e-12 | 2e-13 | 31.5576 | 6.3115 |  | All samples: | 0.034 | 0.021
|  |  |  | Avg. for: |  | PCC w / Fly Ash | 567.2605 | 84.5346
[6 empty] | PCC w / Slag | 207.1862 | 59.9279

## zDocumentation (hidden)
Sources and description for input parameters
RANDOM VARIABLES:
1. CHLORIDE MIGRATION COEFFICIENT (DRCM,0)
fib recommendation (Section B2.2.1, pg 61):
-- The mean values for chloride migration coefficient for each district have been obtained from the NT Build Test Results (28 days) conducted at VDOT/VTRC laboratories.
-- In the absence of test data, literature data from Table B2-1, page 62 may be used as mean values.
-- fib recommends taking DRCM,0 as a normally distributed variable.
-- Standard deviation may either be calculated from the following equation: sd = 0.2*mean (pg 62), or from test data.
-- VDOT test values have been entered in the next sheet ("Recommended Values")
2. REGRESSION VARIABLE (be)
fib recommendation (Section B2.2.3.2, pg 65)
-- Values of regression variable vary between 3500 K and 5500 K.
-- fib recommends taking be as a normally distributed variable with m=4800 and sd=700.
-- Values have already been entered in the next sheet ("Recommended Values").
3. TEMPERATURE OF STRUCTURAL ELEMENT/AMBIENT AIR (Treal)
fib recommendation (Section B2.2.3.3, pg 65)
-- Values are obtained using available data from weather stations.
-- Temperature data for all regions in Virginia have been quantified in the work: Elizabeth Bales (2016), "Chloride Penetration Resistance and Link to Service Life Design of Virginia Bridge Decks". These values have been tabulated in the next sheet ("Recommended Values").
-- fib recommends using a normal distribution for this variable.
4. AGING COEFFICIENT (𝛂)
fib recommendation (section B2.2.2.2, pg 63)
-- Values for aging exponent may be taken from TableB2-2 (pg 64).
-- Values for the aging exponent varies depending on the cement mix (OPC, FA or Blast Furnace Slag).
-- fib recommends using a beta distribution for this variable with its parameters as given in Table B2-2.
Other source(s)
-- Values for aging exponents from tests conducted at VDOT laboratories on concrete mixes is currently being studied.
-- It is recommended that fib values for aging coefficients be taken until this work is completed.
5. INITIAL CHLORIDE CONTENT (C0)
fib recommendation (section B2.2.4, pg 65)
-- The initial chloride concentration is assumed to be uniform throughout the cross section of the deck.
-- Mean values are obtained from chloride titration tests conducted at VDOT laboratories.
-- fib recommends using a normal distribution for this variable.
-- Test values have been entered in the next sheet ("Recommended Values").
6. SURFACE CHLORIDE CONCENTRATION (CsΔx)
fib recommendation (section B2.2.5, pg 66)
-- fib details a method for calculating surface chloride concentration based on precipitation and deicing salt amounts. The use of this methodology requires the knowledge of the amount of precipitation, the amount of chlorides from deicing salt applications, and the number of deicing salt applications.
-- Explanation for computing this value and the equation to be used can be found under Section B2.2.5, pg 65.
Other source(s)
-- Historic data may also be used in the service life model.
-- Investigations into surface chloride concentrations of Virginia bridges have been completed by Kirkpatrick, T. J. (2001), "Impact of specification changes on chloride induced corrosion service life of virginia bridge decks." and Williamson, G. S. (2007), "Service Life Modeling of Virginia Bridge Decks." Test results from these have been summarized in Elizabeth Bales (2016), "Chloride Penetration Resistance and Link to Service Life Design of Virginia Bridge Decks".
-- Values from historic data have been tabulated in the next sheet ("Recommended Values"). A lognormal distribution is recommended.
7. COVER DEPTH (a)
-- Data entered in the next sheet ("Recommended Values") has been taken from Williamson, G. S. (2007), "Service Life Modeling of Virginia Bridge Decks." Based on this data, a lognormal distribution was used.
-- fib does not specify a distribution type for this variable, although a lognormal distribution is appropriate (in principle) for this variable (Section B 1.2.1, pg 45)
8. CRITICAL CHLORIDE CONCENTRATION (Ccrit)
fib recommendation (section B2.2.6, pg 72)
-- fib recommends using a beta distribution for this variable using the following parameters: m=0.6, sd=0.15, min=0.2, max=2.
-- This value is only suitable for plain steel reinforcement.
Other source(s)
-- For MMFX steel, values have been taken from Ji, J., Darwin, D., Browning, J. P., and Dakota, S. (2005). "Corrosion resistance of duplex stainless steels and MMFX microcomposite steel for reinforced concrete bridge decks."
-- Ccrit values for MMFX reinforcement have been tabulated in the next sheet ("Recommended Values").
CONSTANTS:
1. TRANSFER FUNCTION (Δx)
fib recommendation (section B2.2.5, pg 69)
-- fib summarizes the quantification of Δx for different types of exposure conditions.
Recommended value of Δx for service life calculations in Virginia
-- It has been verified that the depth at which the surface chloride concentration stabilizes is approximately 12.7 mm because of the chlorides being washed out of the concrete just below the deck surface (Cady and Weyers 1983)
-- Hence, taking a constant value for the transfer function is recommended.

## zRecommended Values (hidden)
|  |  | ↓ |  | ↓ |  |  |  | ↓
|  | Regional Data | Average Annual Temperature Statistics, Treal (K) |  | Surface Chloride Concentration, Cs,Δx (wt. cl./ wt. binder) |  |  |  | Cover Depth, a (mm)
|  | Distribution | Normal |  | Lognormal |  |  |  | Lognormal
|  |  | Mean | Std. Dev. | Mean | Std. Dev. | Mean | Std. Dev. | Mean | Std. Dev.
| 1 | Tidewater | 288.21 | 7.92 | 0.42 | 0.27 | 0.25 |  | 56.9 | 7.4
| 2 | Eastern Piedmont | 286.66 | 7.98 | 0.78 | 0.18 | 0.4 |  | 59.6 | 6.6
| 3 | Western Piedmont | 285.82 | 8.41 | 1.33 | 0.54 | 0.25 |  | 52.2 | 5.8
| 4 | Northern | 287.28 | 8.17 | 0.99 | 0.43 | 0.8 |  | 54.6 | 6.5
| 5 | Central Mountain | 285.17 | 8.12 | 1.13 | 0.72 | 0.35 |  | 62.1 | 6.9
| 6 | Southwestern Mountain | 284.85 | 7.86 | 1.57 | 0.73 | 0.3 |  | 58.6 | 6.6
|  | Source | Bales (2016) |  | Bales (2016) |  | fib (2006) |  | Williamson (2007)
|  | District | Climatic Region
|  | 1) Bristol | Southwestern Mountain |  |  |  |  | Eastern Piedmont
|  | 2) Salem | Southwestern Mountain
|  | 3) Lynchburg | Western Piedmont
|  | 4) Richmond | Eastern Piedmont
|  | 5) Hampton Roads | Tidewater
|  | 6) Fredericksburg | Northern
|  | 7) Culpeper | Northern
|  | 8) Staunton | Central Mountain
|  | 9) NOVA | Northern
|  | Model Variable / Material Property |  |  | Distribution |  | Mean | Std. Dev. | Lower Limit | Upper Limit | Source
| → | Regression Variable, be (K) |  |  | Normal |  | 4800 | 700 | - | - | fib (2006)
| → | Standard Ref. Temperature, Tref (K) |  |  | - |  | 293 | - | - | -
| → | Target Reliability Index, β |  |  | - |  | 1.3
| → | Transfer Function, Δx (mm) |  |  | - |  | 12.7 | - | - | - | Cady & Weyers (1983)
|  | Critical Chloride Concentration for Rebar, Ccrit (% wt. binder) | Carbon steel |  | Beta |  | 0.65 | 0.15 | 0.2 | 2 | fib (2006)
|  |  | MMFX |  | Lognormal |  | 1.08 | 0.443 | - | - | Ji et al. (2005)
| → |  | Class I CRR |  |  |  | 2.4 |  |  |  | Mathews (2014)
|  |  | Class II CRR |  |  |  | 6
|  |  | Class III CRR |  |  |  | 3.6
|  | Aging Coefficient, α | PCC |  | Beta |  | 0.3 | 0.12 | 0 | 1 | fib (2006)
| → |  | Fly Ash Cement Concrete |  | Beta |  | 0.6 | 0.15 | 0 | 1
|  |  | Blast Furnace Slag Cement Concrete |  | Beta |  | 0.45 | 0.2 | 0 | 1
BRIDGE SITE DATA
Bridge Information | District | Region | Cement | Additives |  | Chloride Migration Coefficient, DRCM,0 (mm2/yr) |  | Curing-based Aging Coefficient, α |  | Initial Chloride Concentration, C0 (wt. cl./ wt. binder) |  | Surface Chloride Concentration, CS,Δx (wt. cl./ wt. binder)
[6 empty] | Normal |  | Beta |  | Normal |  | Lognormal
[6 empty] | Mean | Std. Dev. | Mean | Std. Dev. | Mean | Std. Dev. | Mean | Std. Dev.
Bridge 1 | Richmond | Eastern Piedmont | Type II | 40% Slag |  | 138.6957 | 25.0883 | 0.446 |  |  |  | 1.0272 | 0.41755
Bridge 2 | Richmond | Eastern Piedmont | Type II | 25% Fly Ash |  | 619.6019 | 66.9968 | 0.24 |  |  |  | 1.0645 | 0.43271
Bridge 3 | Richmond | Eastern Piedmont | Type II | 24% Fly Ash |  | 479.0128 | 62.7365 | 0.87 |  |  |  | 1.1172 | 0.45413
Bridge 4 | Bristol | Southwestern Mountain | Type I/II | 19.6% Fly Ash |  | 703.4189 | 27.6981 | 0.51 |  | 0.033 | 0.009 | 1.2323 | 0.57054
Bridge 5 | Bristol | Southwestern Mountain | Type I/II | 20% Fly Ash |  | 567.4056 | 205.8502 | 0.318 |  | 0.024 | 0.003 | 1.2655 | 0.58593
Bridge 6 | Hampton Roads | Tidewater
Bridge 7 | Hampton Roads | Tidewater
Bridge 8 | Richmond | Eastern Piedmont
Bridge 9 | Staunton | Central Mountain
Bridge 10 | Salem | Southwestern Mountain
Bridge 11 | Salem | Southwestern Mountain
Bridge 12 | NOVA | Northern
Bridge 13 | Culpeper | Northern
Bridge 14 | Fredericksburg | Northern
Bridge 15 | Richmond | Eastern Piedmont | Type II | 40% Slag |  | 285.3754 | 48.4094 | 0.662 |  | 0.004 | 0.0006 | 1.1265 | 0.45792
Bridge 16 | Richmond | Eastern Piedmont | Type II | 40% Slag |  | 197.4875 | 106.286 | 0.766 |  | 0.054 | 0.006 | 1.0272 | 0.41755
Bridge 17 | Lynchburg | Western Piedmont | Type I/II | 15.8% Fly Ash & 4.2% Silica Fume |  | 466.8631 | 59.3914 |  |  |  |  | 0.83716 | 0.3652
[10 empty] | 0.034 | 0.021

## Instructions (hidden)
Chloride Ingress Deterioration Model
Instructions for use of Full-Probabilistic Spreadsheet Design Tool
This tool has been developed to follow the full-probabilistic design method detailed in fib Bulletin 34 - Model Code for Service Life Design (2006), for chloride-induced corrosion in uncracked concrete. Uncracked concrete is defined as concrete in which the ordinary crack width is less than 0.3 mm or 0.012". Service life design is based on the solution to the mathematical model for depassivation (or initiation of corrosion) in the reinforcing steel of a concrete section exposed to chlorides. The model uses Fick's 2nd Law, defined in equations (B2.1-1 to B2.1-4), to compare the chloride concentration in the concrete at the depth of the reinforcing steel at a specified time, to the critical chloride concentration for the reinforcement. The method uses a Monte Carlo approach to solve Equation (B2.1-1) repeatedly, by varying each of the variables in the equation according to a probablistic distribution of values. Each variable is defined by a mean value, a standard deviation, and a distribution type (Normal, Log-Normal, Beta, etc.). Each individual calculation solution either passes or fails the comparison of chloride concentrations. The total number of times that the critical chloride content is exceeded is compared to the number of trials and results in a probability of failure and reliability index. The reliability index recommended by fib Bulletin 34 is 1.3. Other reliability indices can be considered. Equations (B2.1-1 to B2.1-4) are shown below.
Equation (B2.1-1)
Equation (B2.1-2)
Equation (B2.1-3)
Equation (B2.1-4)
In addition to this Instructions tab, this spreadsheet tool has been divided into calculation tabs for Input Parameters, Monte Carlo Trial Results, and a Chloride Diffusion Coefficient graph.
Input Parameters Tab
All input parameters that need to be determined are shown with the orange fill color, and are described below. Input units are typically in inches and years. Conversions to meters/seconds, and millimeters/years are also given.
DRCM,0 is the Chloride Migration Coefficient. This is the durability property of the concrete obtained from performing Nordtest NT Build 492, the Rapid Chloride Migration test. The mean value is determined from the test results. The recommended coefficient of variation is 0.2, and a Normal distribution function is assumed. This is one of the key input variables for design.
Treal is the ambient temperature of the structure component. This data should be researched from available weather data at or near the project site. One of the most comprehensive sources for temperature data is through the National Oceanic and Atmospheric Administration (NOAA), found online at the link below. The mean annual temperature and the standard deviation are required. A Normal Distribution function is used.
http://www.ncdc.noaa.gov/
α is the aging exponent, and is dependent on the constituents of the concrete used. For regular type I Portland Cement concrete, use a mean value of 0.3 and a standard deviation of 0.12. For concrete with 20% or more fly ash, use a mean value of 0.6 and a standard deviation of 0.15. For Type III cement including blast furnace slag, use a mean of 0.45 and a standard deviation of 0.20. All of these mix designs assume water/cement ratios between 0.4 and 0.6. A Beta Distribution function is used.
Co is the initial background chloride content of the concrete. It may be caused by chloride contaminated aggregates, cements, or the water used for production. This variable has been set up as a distribution function, but can also be considered to be a constant value equal to the maximum chloride content allowed by the Standard Specifications. When using a single value, set the standard deviation to a small non-zero magnitude. fib Bulletin 34, B2.2.4 (2) indicates that in contrast to chloride profiles resulting from chloride ingress from the surface, the distribution can be assumed to be uniform over the whole cross section. However, this distribution should not to be confused with the probabilistic distribution of the variable Co. The magnitude of Co may be considered as a distribution with a mean and standard deviation, just like the other variables in the equation for Fick's 2nd Law to be a more true probabilistic approach.
Cs,Δx is the chloride concentration at the substitute surface and represents the environmental loading on the structure. For elements intermittently exposed to chlorides, the chloride concentration should be taken at the level Δx below the surface. For atmospheric or submerged zones, it should be taken at the surface. The distribution function is Log-Normal.
Δx is the transfer function and occurs in elements which are intermittently exposed to chloride- contaminated solutions, such as in a spray or splash zone in sea water, or to de-icing salts. For elements that are in an atmospheric zone or are submerged, Δx = 0. For splash conditions, Δx is described as a Beta distribution with a mean value of 8.9 mm, a standard deviation of 5.6 mm, and lower and upper bounds of 0 and 50 mm.
cover, a is the concrete cover dimension. Depth of cover is the other key parameter that is used in design for durability. The mean value should be that considered for design, and the standard deviation taken as the tolerance allowed by the standard specifications. A Log-Normal distribution function is used.
Ccrit is the critical chloride concentration at the level of the reinforcing that will initiate corrosion, expressed in weight percentage of the cement and other binders. For conventional reinforcing steel, the critical chloride content is described with a Beta distribution with a mean value of 0.6, standard deviation of 0.15, and lower and upper bounds of 0.2 and 2.0. There is currently no data to account for epoxy coating of reinforcing. Stainless steel reinforcing may have a mean value of 10 or more times that of conventional reinforcement.
tSL is the Design Service Life expected of the structure in years.
β is the target reliability index. The recommended value for initation of corrosion is 1.3, which is approximately equivalent to a probability of failure of 10%, or a reliability of 90%. The actual reliability is slightly higher at 90.32%.
The other parameters (be, Tref, kt, to) given on the Input Parameters tab are predefined and should not be modified.
Monte Carlo Trial Results
This tab contains all of the computations. All input to this tab comes from the Input Parameters tab. Parameter values used are mm and years to match those in the fib Bulletin 34.
Calculations on this tab are performed for 5,000 trials. Additional trials can be incorporated by inserting lines above the last trial line, and copying the formulas down. Each trial uses a unique random number generator to be used in determining the value for each variable. Random numbers are generated between 0 and 1 only. The distribution function corresponding to the data on the Input Parameters page is used to develop the value of each variable in the equation for Fick's 2nd Law.
The aging function, A(t), is heavily time dependent. It is used with the Chloride Migration Coefficient DRCM,0, to calculate the Chloride Diffusion Coefficient, Dapp,C, at various times in the service life of the structure. At an age of 100 years for concrete containing flyash, Dapp,C can have a magnitude of as little as 2-3% of the value at 28 days. Per fib Bulletin 34, a single value for A(t) is to be used and is taken at the Design Service Life, tSL.
Column AP has the distribution results for critical chloride content, and column AS has the solution to Fick's 2nd Law. If the value in column AS is greater than column AP, that trial is assumed to have failed (corrosion is initiated), and a 0 is placed in column AU. Otherwise a 1 is seen in column AU. The reliability is the sum of column AU divided by the number of trials. Likewise the probability of failure is one minus the reliability. The reliability index, β, is the Normal Distribution value of the probability of failure for the 5,000 trials. The actual reliability index is compared to the target reliability index to determine whether the design parameters are sufficient to satisfy the design intent.
Chloride Diffusion Coefficient
This tab illustrates the significant time dependent variation of the aging function and the corresponding Chloride Diffusion Coefficient.
Ccrit=C(x=a,t)=Co+(Cs,Δx−Co)∙[1−erf((a−Δx)/(2√(Dapp,C∙t)))]
ke=exp⁡(be(1/Tref+1/Treal))
A(t)=(to/t)^α
D_(app,C)=k_e∙D_(RCM,0)∙k_t∙A(t)

## Input Parameters
Input Parameters
fib Bulletin 34, Section B2 - Full probabilistic design method for chloride induced corrosion - uncracked concrete
Fick's 2nd Law
Ccrit | Critical chloride content |  |  |  |  | Equation (B2.1-1)
Dapp,C | Chloride diffusion coefficient |  | Equation (B2.1-2)
ke | Environmental transfer variable |  | Equation (B2.1-3)
A(t) | Aging function |  | Equation (B2.1-4)
|  |  |  | Normal Distr. Coeff. |  |  | Log-Normal Distr. Coeff. |  | Beta Distr. Coeff.
Parameter | Description | Units | Distribution Function | Mean, μ | Std Dev, σ | Coeff. of Variation, σ/μ | λ | ζ | Lower Bound, a | Upper Bound, b | α | β
DRCM,0 | Chloride migration coefficient | mm2/yr | Normal | 567.3 | 84.5
be | Regression variable, (limited to 3500 K to 5500 K) | K | Normal | 4800 | 700
Treal | Temperature (from Local Weather Data) | K | Normal | 284.85 | 7.86
Tref | Standard test temperature | K | Constant | 293
kt | Transfer parameter | N/A | Constant | 1
α | Aging exponent - All types in atmospheric zone | N/A | Beta | 0.6 | 0.15 |  |  |  | 0 | 1 | 5.8 | 3.8667
to | Reference point of time (28 days = 0.0767 yrs) | yrs | Constant | 0.07666
Co | Initial chloride content of concrete | mass% of binder | Normal | 0.034 | 0.021
Cs,Δx | Chloride concentration at substitute surface Δx | mass% of binder | LogNorm | 1.57 | 0.73 | 0.46497 | 0.35321 | 0.44241
Δx | Transfer function | mm | Constant | 12.7
cover, a | Concrete cover | mm | LogNorm | 58.6 | 6.6 | 0.11263 | 4.0644 | 0.11227
Ccrit | Critical chloride content | mass% of binder | LogNorm | 1.08 | 0.443 | 0.41019 | -0.00079322 | 0.39435
tSL | Design service life | yrs | N/A | 100
β | Target Reliability | N/A | N/A | 1.3
/2
ln⁡μ−ln⁡〖〖((σ/μ)〗^2 〗+1)/2
√(ln⁡〖〖((σ/μ)〗^2 〗+1))
α=(((a−μ)^2 (μ−b))/σ^2 −a+μ)/(a−b)
β=(((b−a))/((μ−a) )−1)α
Ccrit=C(x=a,t)=Co+(Cs,Δx−Co)∙[1−erf((a−Δx)/(2√(Dapp,C∙t)))]
ke=exp⁡(be(1/Tref+1/Treal))
A(t)=(to/t)^α
D_(app,C)=k_e∙D_(RCM,0)∙k_t∙A(t)

## Monte Carlo Trial Results
Monte Carlo Trial Results
Trial Results of Randomly Generated Values of Input Parameters to Fick's 2nd Law
Trial | DRCM,0 (mm2/yr) |  | be (K) |  | Treal (K) |  | ke | α |  | A(tSL) | Dapp,C (mm2/yr) | Co (mass% of binder) |  | Cs,Δx (mass% of binder) |  | Δx (mm) |  | cover (mm) |  | Ccrit (mass% of binder) |  | C(x=cov,tSL) | Pass (1) /Fail (0)
| rand 0-1 | RESULT | rand 0-1 | RESULT | rand 0-1 | RESULT |  | rand 0-1 | RESULT |  |  | rand 0-1 | RESULT | rand 0-1 | RESULT |  | RESULT | rand 0-1 | RESULT | rand 0-1 | RESULT | RESULT
1 | 0.89635 | 673.858 | 0.359 | 4547.2069 | 0.85236 | 293.0763 | 1.004 | 0.83166 | 0.75111 | 0.0045704 | 3.0923 | 0.36278 | 0.026628 | 0.024281 | 0.59487 |  | 12.7 | 0.65802 | 60.9548 | 0.89415 | 1.6351 | 0.056367 | 1
2 | 0.34759 | 534.1891 | 0.10631 | 3927.5196 | 0.72579 | 289.5671 | 0.85307 | 0.80267 | 0.73608 | 0.005091 | 2.32 | 0.54871 | 0.03657 | 0.62314 | 1.6356 |  | 12.7 | 0.24938 | 53.9731 | 0.39488 | 0.89948 | 0.12509 | 1
3 | 0.50808 | 569.0114 | 0.98076 | 5500 | 0.061041 | 272.6977 | 0.24721 | 0.78718 | 0.72844 | 0.0053778 | 0.75646 | 0.64452 | 0.041782 | 0.53244 | 1.4758 |  | 12.7 | 0.8359 | 64.9883 | 0.77454 | 1.3451 | 0.041813 | 1
4 | 0.92721 | 690.2756 | 0.73351 | 5236.4234 | 0.59631 | 286.7664 | 0.67808 | 0.29993 | 0.52113 | 0.023794 | 11.1372 | 0.32755 | 0.024619 | 0.82709 | 2.1604 |  | 12.7 | 0.1274 | 51.243 | 0.87068 | 1.56 | 0.90909 | 1
5 | 0.249 | 510.0397 | 0.049543 | 3645.487 | 0.31241 | 281.0062 | 0.58799 | 0.69572 | 0.68703 | 0.0072377 | 2.1706 | 0.75637 | 0.048588 | 0.16245 | 0.92099 |  | 12.7 | 0.06067 | 48.9354 | 0.19473 | 0.71166 | 0.12014 | 1
6 | 0.35167 | 535.1209 | 0.82181 | 5445.5962 | 0.71604 | 289.3389 | 0.79044 | 0.97626 | 0.8685 | 0.001969 | 0.83283 | 0.18672 | 0.015309 | 0.70297 | 1.8022 |  | 12.7 | 0.97454 | 72.5012 | 0.71861 | 1.2554 | 0.015315 | 1
7 | 0.029577 | 407.8439 | 0.85904 | 5500 | 0.33884 | 281.5832 | 0.46716 | 0.33754 | 0.53857 | 0.020995 | 4.0001 | 0.44188 | 0.03093 | 0.9788 | 3.4942 |  | 12.7 | 0.30734 | 55.032 | 0.92065 | 1.742 | 0.49669 | 1
8 | 0.51372 | 570.2073 | 0.48469 | 4773.1328 | 0.041653 | 271.2379 | 0.27062 | 0.73883 | 0.70591 | 0.0063211 | 0.97541 | 0.73441 | 0.04715 | 0.68709 | 1.7664 |  | 12.7 | 0.06021 | 48.9143 | 0.9199 | 1.7385 | 0.063516 | 1
9 | 0.19288 | 494.012 | 0.31849 | 4469.649 | 0.4296 | 283.4557 | 0.59831 | 0.92764 | 0.81371 | 0.0029171 | 0.86221 | 0.77243 | 0.049684 | 0.86422 | 2.3155 |  | 12.7 | 0.67243 | 61.2264 | 0.99027 | 2.511 | 0.050182 | 1
10 | 0.14412 | 477.5637 | 0.37016 | 4567.996 | 0.12754 | 275.9044 | 0.3806 | 0.9958 | 0.92046 | 0.0013564 | 0.24653 | 0.68348 | 0.044027 | 0.59265 | 1.5792 |  | 12.7 | 0.29561 | 54.8242 | 0.39861 | 0.90292 | 0.044027 | 1
11 | 0.97532 | 733.386 | 0.30971 | 4452.3213 | 0.61906 | 287.2317 | 0.737 | 0.4115 | 0.57078 | 0.016664 | 9.0068 | 0.73292 | 0.047055 | 0.0074529 | 0.48485 |  | 12.7 | 0.6077 | 60.0466 | 0.70533 | 1.2362 | 0.1629 | 1
12 | 0.94645 | 703.46 | 0.5326 | 4857.2686 | 0.5908 | 286.6548 | 0.69284 | 0.6395 | 0.66349 | 0.0085692 | 4.1765 | 0.92545 | 0.064298 | 0.98199 | 3.5996 |  | 12.7 | 0.32396 | 55.3215 | 0.27057 | 0.78523 | 0.56026 | 1
13 | 0.30907 | 525.1776 | 0.92048 | 5500 | 0.90151 | 294.991 | 1.1351 | 0.50744 | 0.61016 | 0.012563 | 7.4887 | 0.92286 | 0.063916 | 0.46686 | 1.3722 |  | 12.7 | 0.25457 | 54.0718 | 0.038992 | 0.49866 | 0.43686 | 1
14 | 0.51463 | 570.3994 | 0.84762 | 5500 | 0.73092 | 289.6885 | 0.80688 | 0.44006 | 0.5827 | 0.015298 | 7.0407 | 0.23798 | 0.019031 | 0.85147 | 2.2581 |  | 12.7 | 0.90302 | 67.3746 | 0.41035 | 0.91377 | 0.34396 | 1
15 | 0.38886 | 543.4473 | 0.36021 | 4549.4765 | 0.96912 | 299.5325 | 1.403 | 0.78133 | 0.72561 | 0.0054878 | 4.1843 | 0.66368 | 0.042873 | 0.14426 | 0.89015 |  | 12.7 | 0.99844 | 81.1414 | 0.98978 | 2.4927 | 0.058113 | 1
16 | 0.77621 | 631.4753 | 0.95993 | 5500 | 0.060315 | 272.6502 | 0.24634 | 0.089277 | 0.38712 | 0.062224 | 9.6795 | 0.25029 | 0.019855 | 0.15714 | 0.91212 |  | 12.7 | 0.3044 | 54.9801 | 0.86808 | 1.5525 | 0.32018 | 1
17 | 0.21931 | 501.8531 | 0.37166 | 4570.7872 | 0.14715 | 276.6069 | 0.39672 | 0.92117 | 0.80841 | 0.0030302 | 0.60328 | 0.84835 | 0.055617 | 0.13339 | 0.87101 |  | 12.7 | 0.047063 | 48.2543 | 0.77285 | 1.3422 | 0.056603 | 1
18 | 0.10158 | 459.7649 | 0.65061 | 5070.8718 | 0.75068 | 290.1684 | 0.8446 | 0.72702 | 0.70064 | 0.0065644 | 2.5491 | 0.75629 | 0.048583 | 0.15781 | 0.91325 |  | 12.7 | 0.10846 | 50.6938 | 0.43313 | 0.935 | 0.12851 | 1
19 | 0.048142 | 426.7645 | 0.12035 | 3978.7261 | 0.94975 | 297.7595 | 1.2424 | 0.33741 | 0.53852 | 0.021003 | 11.1364 | 0.3536 | 0.026112 | 0.092831 | 0.79269 |  | 12.7 | 0.63574 | 60.5458 | 0.54001 | 1.0396 | 0.26427 | 1
20 | 0.317 | 527.0703 | 0.31064 | 4454.1771 | 0.14389 | 276.4948 | 0.40354 | 0.23132 | 0.48635 | 0.030535 | 6.4946 | 0.49419 | 0.033694 | 0.90381 | 2.5343 |  | 12.7 | 0.08827 | 50.0337 | 0.041989 | 0.50548 | 0.78452 | 0
21 | 0.74583 | 623.1907 | 0.35883 | 4546.8942 | 0.19333 | 278.0456 | 0.43403 | 0.90276 | 0.79453 | 0.0033472 | 0.90537 | 0.015989 | -0.011038 | 0.99638 | 4.6707 |  | 12.7 | 0.158 | 52.0318 | 0.38312 | 0.88867 | 0.0051965 | 1
22 | 0.92328 | 687.9212 | 0.98187 | 5500 | 0.73028 | 289.6735 | 0.80609 | 0.10511 | 0.40177 | 0.056014 | 31.0613 | 0.72924 | 0.046821 | 0.86151 | 2.3029 |  | 12.7 | 0.032998 | 47.3716 | 0.60157 | 1.106 | 1.5358 | 0
23 | 0.25646 | 512.0108 | 0.63992 | 5050.7711 | 0.22244 | 278.845 | 0.41684 | 0.29914 | 0.52075 | 0.023859 | 5.0921 | 0.22415 | 0.018077 | 0.25188 | 1.0591 |  | 12.7 | 0.96913 | 71.8212 | 0.96663 | 2.059 | 0.084639 | 1
24 | 0.71582 | 615.5045 | 0.94825 | 5500 | 0.067927 | 273.1275 | 0.25518 | 0.54331 | 0.62459 | 0.011328 | 1.7792 | 0.25378 | 0.020084 | 0.61101 | 1.6128 |  | 12.7 | 0.92231 | 68.3024 | 0.75517 | 1.3121 | 0.025185 | 1
25 | 0.66449 | 603.1924 | 0.25831 | 4346.0097 | 0.49268 | 284.7058 | 0.64913 | 0.33732 | 0.53848 | 0.021009 | 8.2263 | 0.34322 | 0.025523 | 0.64834 | 1.6849 |  | 12.7 | 0.63418 | 60.5178 | 0.40308 | 0.90705 | 0.42119 | 1
26 | 0.97977 | 740.4504 | 0.81047 | 5415.7379 | 0.17936 | 277.6362 | 0.35957 | 0.27025 | 0.50663 | 0.026401 | 7.029 | 0.5413 | 0.036178 | 0.62162 | 1.6327 |  | 12.7 | 0.084186 | 49.888 | 0.87611 | 1.5761 | 0.5491 | 1
27 | 0.47595 | 562.2022 | 0.78661 | 5356.2973 | 0.46476 | 284.1548 | 0.56606 | 0.61147 | 0.65204 | 0.0093025 | 2.9605 | 0.88986 | 0.059742 | 0.57066 | 1.5403 |  | 12.7 | 0.10975 | 50.7329 | 0.97476 | 2.1608 | 0.23452 | 1
28 | 0.3134 | 526.2135 | 0.50437 | 4807.6669 | 0.041301 | 271.2068 | 0.26753 | 0.24514 | 0.49374 | 0.028959 | 4.0768 | 0.90115 | 0.061051 | 0.81631 | 2.1212 |  | 12.7 | 0.40038 | 56.605 | 0.76067 | 1.3213 | 0.31682 | 1
29 | 0.78445 | 633.8265 | 0.99249 | 5500 | 0.065389 | 272.9732 | 0.25229 | 0.030681 | 0.30735 | 0.11028 | 17.6342 | 0.51326 | 0.034698 | 0.87563 | 2.3714 |  | 12.7 | 0.96569 | 71.4408 | 0.92703 | 1.7728 | 0.78855 | 1
30 | 0.69796 | 611.116 | 0.72758 | 5223.8558 | 0.6547 | 287.9787 | 0.73281 | 0.64878 | 0.66732 | 0.0083373 | 3.7337 | 0.78046 | 0.050249 | 0.4164 | 1.2967 |  | 12.7 | 0.30923 | 55.065 | 0.075529 | 0.56723 | 0.20115 | 1
31 | 0.33448 | 531.169 | 0.51013 | 4817.784 | 0.02779 | 269.8034 | 0.24324 | 0.56742 | 0.63427 | 0.010568 | 1.3654 | 0.31777 | 0.024047 | 0.88507 | 2.4216 |  | 12.7 | 0.098876 | 50.3917 | 0.31662 | 0.82781 | 0.078124 | 1
32 | 0.78717 | 634.6157 | 0.045285 | 3615.3219 | 0.9933 | 304.2856 | 1.5803 | 0.14432 | 0.43271 | 0.044868 | 44.9983 | 0.49787 | 0.033888 | 0.10222 | 0.81204 |  | 12.7 | 0.98091 | 73.4906 | 0.11292 | 0.61977 | 0.43981 | 1
33 | 0.76786 | 629.1388 | 0.070542 | 3769.7659 | 0.084096 | 274.0186 | 0.41015 | 0.2857 | 0.51427 | 0.024994 | 6.4495 | 0.039596 | -0.0028632 | 0.17377 | 0.93953 |  | 12.7 | 0.52657 | 58.6692 | 0.24294 | 0.75911 | 0.18615 | 1
34 | 0.53824 | 575.4127 | 0.22678 | 4275.3461 | 0.72805 | 289.6205 | 0.84344 | 0.76736 | 0.71899 | 0.0057549 | 2.793 | 0.46212 | 0.032003 | 0.22954 | 1.026 |  | 12.7 | 0.64609 | 60.7344 | 0.25045 | 0.76627 | 0.073866 | 1
35 | 0.28425 | 519.112 | 0.75744 | 5288.656 | 0.26585 | 279.9342 | 0.43064 | 0.69213 | 0.6855 | 0.0073178 | 1.6359 | 0.47613 | 0.032743 | 0.9344 | 2.7759 |  | 12.7 | 0.0082885 | 44.4974 | 0.90395 | 1.6713 | 0.2488 | 1
36 | 0.51532 | 570.5457 | 0.88277 | 5500 | 0.31443 | 281.0511 | 0.4502 | 0.72165 | 0.69828 | 0.0066768 | 1.715 | 0.90643 | 0.061701 | 0.9266 | 2.705 |  | 12.7 | 0.76477 | 63.1469 | 0.53087 | 1.0302 | 0.078756 | 1
37 | 0.0025786 | 330.9497 | 0.91684 | 5500 | 0.46025 | 284.0656 | 0.55411 | 0.13505 | 0.42594 | 0.0471 | 8.6373 | 0.22615 | 0.018216 | 0.19962 | 0.98047 |  | 12.7 | 0.98023 | 73.3723 | 0.31656 | 0.82777 | 0.15712 | 1
38 | 0.26479 | 514.1791 | 0.22309 | 4266.7396 | 0.85007 | 292.9987 | 0.99993 | 0.8819 | 0.78046 | 0.0037028 | 1.9038 | 0.2777 | 0.021617 | 0.58895 | 1.5725 |  | 12.7 | 0.89961 | 67.2266 | 0.44349 | 0.94474 | 0.029681 | 1
39 | 0.23066 | 505.0502 | 0.335 | 4501.6927 | 0.58331 | 286.5036 | 0.70583 | 0.099914 | 0.39714 | 0.057909 | 20.6433 | 0.44272 | 0.030975 | 0.36781 | 1.2261 |  | 12.7 | 0.26514 | 54.27 | 0.66397 | 1.1807 | 0.64963 | 1
40 | 0.51916 | 571.3596 | 0.28531 | 4403.0042 | 0.41936 | 283.2502 | 0.59615 | 0.58354 | 0.64075 | 0.010087 | 3.436 | 0.034866 | -0.0040866 | 0.52628 | 1.4658 |  | 12.7 | 0.064394 | 49.102 | 0.55455 | 1.0547 | 0.23836 | 1
41 | 0.33107 | 530.3758 | 0.23856 | 4302.338 | 0.28586 | 280.405 | 0.51708 | 0.79388 | 0.73171 | 0.0052529 | 1.4406 | 0.38331 | 0.027767 | 0.64558 | 1.6794 |  | 12.7 | 0.17296 | 52.3844 | 0.48439 | 0.98391 | 0.059793 | 1
42 | 0.83348 | 649.0979 | 0.26996 | 4370.9405 | 0.92206 | 296.0037 | 1.1634 | 0.5861 | 0.64178 | 0.010013 | 7.5617 | 0.20154 | 0.016441 | 0.84963 | 2.2503 |  | 12.7 | 0.19721 | 52.9219 | 0.27165 | 0.78624 | 0.68883 | 1
43 | 0.1661 | 485.3626 | 0.51808 | 4831.7328 | 0.94443 | 297.3719 | 1.2744 | 0.80328 | 0.73638 | 0.0050798 | 3.142 | 0.50588 | 0.034309 | 0.091035 | 0.78888 |  | 12.7 | 0.77105 | 63.293 | 0.74266 | 1.292 | 0.067182 | 1
44 | 0.3406 | 532.5858 | 0.75273 | 5278.1838 | 0.054006 | 272.2175 | 0.25276 | 0.89189 | 0.78702 | 0.0035326 | 0.47556 | 0.35329 | 0.026094 | 0.336 | 1.1805 |  | 12.7 | 0.46477 | 57.6566 | 0.59198 | 1.0952 | 0.026099 | 1
45 | 0.75942 | 626.8241 | 0.80506 | 5401.8937 | 0.56586 | 286.1535 | 0.64332 | 0.82806 | 0.74919 | 0.0046341 | 1.8687 | 0.61872 | 0.040345 | 0.13035 | 0.86555 |  | 12.7 | 0.60468 | 59.9937 | 0.44649 | 0.94758 | 0.052253 | 1
46 | 0.5411 | 576.0204 | 0.73552 | 5240.7267 | 0.46581 | 284.1756 | 0.57383 | 0.38526 | 0.55961 | 0.018054 | 5.9674 | 0.025192 | -0.0070904 | 0.75757 | 1.9391 |  | 12.7 | 0.26655 | 54.2961 | 0.99513 | 2.7693 | 0.43776 | 1
47 | 0.15267 | 480.6836 | 0.86301 | 5500 | 0.96723 | 299.3248 | 1.4868 | 0.7692 | 0.71986 | 0.0057193 | 4.0875 | 0.30863 | 0.023506 | 0.75652 | 1.9362 |  | 12.7 | 0.25853 | 54.1464 | 0.33972 | 0.84895 | 0.30501 | 1
48 | 0.59341 | 587.2697 | 0.53702 | 4865.0564 | 0.50986 | 285.0444 | 0.62912 | 0.44205 | 0.58352 | 0.015208 | 5.6188 | 0.028598 | -0.0059381 | 0.44805 | 1.3437 |  | 12.7 | 0.12025 | 51.0422 | 0.91945 | 1.7364 | 0.33514 | 1
49 | 0.24424 | 508.7643 | 0.42262 | 4663.3544 | 0.14576 | 276.5593 | 0.38823 | 0.85687 | 0.7652 | 0.0041312 | 0.81599 | 0.33169 | 0.02486 | 0.66455 | 1.7181 |  | 12.7 | 0.42197 | 56.959 | 0.55846 | 1.0589 | 0.025759 | 1
50 | 0.52224 | 572.0135 | 0.98931 | 5500 | 0.37854 | 282.4188 | 0.49495 | 0.27525 | 0.50913 | 0.025933 | 7.3421 | 0.42542 | 0.030051 | 0.16557 | 0.92614 |  | 12.7 | 0.93927 | 69.2907 | 0.20369 | 0.72072 | 0.15526 | 1
51 | 0.86126 | 659.0672 | 0.20455 | 4222.1643 | 0.21606 | 278.6754 | 0.47677 | 0.75596 | 0.7137 | 0.0059776 | 1.8783 | 0.80953 | 0.0524 | 0.37438 | 1.2356 |  | 12.7 | 0.1236 | 51.1371 | 0.94336 | 1.8658 | 0.10842 | 1
52 | 0.35643 | 536.2033 | 0.44808 | 4708.6465 | 0.12339 | 275.7464 | 0.36585 | 0.31799 | 0.52962 | 0.022388 | 4.3918 | 0.62462 | 0.04067 | 0.71819 | 1.838 |  | 12.7 | 0.40463 | 56.6748 | 0.13406 | 0.64565 | 0.28847 | 1
53 | 0.81968 | 644.5463 | 0.48275 | 4769.7244 | 0.21836 | 278.7369 | 0.43474 | 0.015267 | 0.26646 | 0.14786 | 41.433 | 0.24069 | 0.019214 | 0.41666 | 1.2971 |  | 12.7 | 0.5602 | 59.2307 | 0.27492 | 0.7893 | 0.79774 | 0
54 | 0.40953 | 547.9693 | 0.41959 | 4657.9381 | 0.59474 | 286.7344 | 0.70653 | 0.82285 | 0.74643 | 0.0047266 | 1.8299 | 0.49382 | 0.033675 | 0.047911 | 0.6814 |  | 12.7 | 0.58381 | 59.6321 | 0.22631 | 0.74307 | 0.042845 | 1
55 | 0.24031 | 507.7005 | 0.67252 | 5112.8092 | 0.21446 | 278.6325 | 0.40665 | 0.61904 | 0.65512 | 0.0090994 | 1.8787 | 0.27879 | 0.021684 | 0.89085 | 2.4543 |  | 12.7 | 0.93301 | 68.9021 | 0.094406 | 0.59511 | 0.030778 | 1
56 | 0.6593 | 601.9913 | 0.75003 | 5272.2148 | 0.23074 | 279.0617 | 0.40708 | 0.83879 | 0.75499 | 0.0044452 | 1.0893 | 0.084756 | 0.0051507 | 0.41345 | 1.2924 |  | 12.7 | 0.015012 | 45.6419 | 0.12334 | 0.63279 | 0.03814 | 1
57 | 0.7358 | 620.5739 | 0.22689 | 4275.6054 | 0.28609 | 280.4104 | 0.51936 | 0.2404 | 0.49123 | 0.029485 | 9.5029 | 0.47573 | 0.032721 | 0.70256 | 1.8012 |  | 12.7 | 0.75012 | 62.8155 | 0.81788 | 1.429 | 0.47543 | 1
58 | 0.27791 | 517.5238 | 0.40396 | 4629.8275 | 0.0080343 | 265.9282 | 0.20017 | 0.022485 | 0.28824 | 0.12647 | 13.1014 | 0.65266 | 0.042242 | 0.091122 | 0.78906 |  | 12.7 | 0.56119 | 59.2473 | 0.094733 | 0.59557 | 0.31347 | 1
59 | 0.97723 | 736.2702 | 0.63975 | 5050.4502 | 0.56985 | 286.2332 | 0.66531 | 0.65797 | 0.67112 | 0.0081126 | 3.974 | 0.79453 | 0.051267 | 0.93441 | 2.7761 |  | 12.7 | 0.58994 | 59.7375 | 0.31204 | 0.82362 | 0.31073 | 1
60 | 0.063732 | 438.5069 | 0.52071 | 4836.3488 | 0.98916 | 302.8948 | 1.7147 | 0.10889 | 0.40506 | 0.054711 | 41.137 | 0.86414 | 0.057082 | 0.087182 | 0.78058 |  | 12.7 | 0.48114 | 57.9235 | 0.2602 | 0.7755 | 0.50426 | 1
61 | 0.89297 | 672.2891 | 0.15758 | 4096.881 | 0.37698 | 282.3864 | 0.59124 | 0.35295 | 0.54549 | 0.019979 | 7.9413 | 0.4881 | 0.033373 | 0.30639 | 1.138 |  | 12.7 | 0.53413 | 58.7946 | 0.38106 | 0.88678 | 0.3067 | 1
62 | 0.26142 | 513.3067 | 0.27637 | 4384.4435 | 0.87235 | 293.7913 | 1.0411 | 0.66931 | 0.67585 | 0.0078421 | 4.191 | 0.61842 | 0.040328 | 0.51687 | 1.4505 |  | 12.7 | 0.043517 | 48.053 | 0.61262 | 1.1186 | 0.35345 | 1
63 | 0.29791 | 522.4788 | 0.20428 | 4221.5012 | 0.32902 | 281.3711 | 0.5513 | 0.088468 | 0.38632 | 0.06258 | 18.0257 | 0.43161 | 0.030382 | 0.4413 | 1.3336 |  | 12.7 | 0.95386 | 70.3471 | 0.41245 | 0.91573 | 0.46957 | 1
64 | 0.69468 | 610.3233 | 0.036388 | 3544.0396 | 0.094426 | 274.5221 | 0.44301 | 0.56565 | 0.63356 | 0.010622 | 2.8719 | 0.094747 | 0.0064463 | 0.79443 | 2.0479 |  | 12.7 | 0.89636 | 67.0886 | 0.15196 | 0.66618 | 0.053901 | 1
65 | 0.12371 | 469.5634 | 0.58648 | 4952.9501 | 0.033522 | 270.4554 | 0.24436 | 0.059829 | 0.35426 | 0.078761 | 9.0373 | 0.17406 | 0.014297 | 0.23693 | 1.037 |  | 12.7 | 0.49378 | 58.13 | 0.96164 | 2.0081 | 0.30604 | 1
66 | 0.03388 | 412.9526 | 0.55598 | 4898.5449 | 0.84963 | 292.9841 | 0.99909 | 0.020461 | 0.28274 | 0.13156 | 54.2805 | 0.97152 | 0.073975 | 0.91317 | 2.599 |  | 12.7 | 0.43183 | 57.12 | 0.88459 | 1.6028 | 1.7654 | 0
67 | 0.73037 | 619.1777 | 0.42918 | 4675.0812 | 0.12406 | 275.7722 | 0.36906 | 0.41372 | 0.57172 | 0.016552 | 3.7825 | 0.76844 | 0.049408 | 0.72576 | 1.8565 |  | 12.7 | 0.57117 | 59.4162 | 0.85763 | 1.5236 | 0.21098 | 1
68 | 0.85785 | 657.7733 | 0.30277 | 4438.4837 | 0.63456 | 287.5535 | 0.75057 | 0.16701 | 0.44822 | 0.040142 | 19.8183 | 0.58723 | 0.038629 | 0.14641 | 0.89388 |  | 12.7 | 0.41586 | 56.859 | 0.74485 | 1.2954 | 0.45176 | 1
69 | 0.054331 | 431.7421 | 0.87526 | 5500 | 0.68723 | 288.6858 | 0.75539 | 0.040871 | 0.32643 | 0.096169 | 31.3639 | 0.66551 | 0.042979 | 0.36777 | 1.226 |  | 12.7 | 0.15349 | 51.9217 | 0.83494 | 1.467 | 0.777 | 1
70 | 0.62047 | 593.2172 | 0.13549 | 4029.4277 | 0.86136 | 293.3895 | 1.0184 | 0.88044 | 0.77953 | 0.0037277 | 2.2521 | 0.32033 | 0.024198 | 0.54983 | 1.5047 |  | 12.7 | 0.72109 | 62.1925 | 0.89548 | 1.6398 | 0.053363 | 1
71 | 0.70588 | 613.0475 | 0.25318 | 4334.8462 | 0.7478 | 290.0973 | 0.8624 | 0.66857 | 0.67554 | 0.0078594 | 4.1552 | 0.93776 | 0.06626 | 0.75257 | 1.9255 |  | 12.7 | 0.24096 | 53.811 | 0.21761 | 0.73455 | 0.3523 | 1
72 | 0.28625 | 519.6103 | 0.58422 | 4948.887 | 0.47864 | 284.429 | 0.60111 | 0.15056 | 0.43712 | 0.04347 | 13.5774 | 0.96075 | 0.070948 | 0.96183 | 3.1184 |  | 12.7 | 0.36059 | 55.9446 | 0.53889 | 1.0384 | 1.3101 | 0
73 | 0.42973 | 552.3388 | 0.23769 | 4300.378 | 0.95087 | 297.8451 | 1.2697 | 0.96285 | 0.84924 | 0.0022608 | 1.5855 | 0.34522 | 0.025637 | 0.50525 | 1.4319 |  | 12.7 | 0.58568 | 59.6642 | 0.97563 | 2.1736 | 0.037386 | 1
74 | 0.2814 | 518.4007 | 0.41424 | 4648.3365 | 0.9498 | 297.7633 | 1.2889 | 0.16498 | 0.44689 | 0.040528 | 27.0792 | 0.14767 | 0.012024 | 0.65143 | 1.6911 |  | 12.7 | 0.46846 | 57.7167 | 0.48464 | 0.98415 | 0.91996 | 1
75 | 0.89969 | 675.4433 | 0.057963 | 3699.5235 | 0.75221 | 290.2062 | 0.88555 | 0.10702 | 0.40344 | 0.055348 | 33.1055 | 0.39967 | 0.028662 | 0.26077 | 1.0721 |  | 12.7 | 0.38284 | 56.3155 | 0.36559 | 0.87261 | 0.64634 | 1
76 | 0.2009 | 496.4544 | 0.35705 | 4543.5575 | 0.27093 | 280.0553 | 0.48833 | 0.84689 | 0.75949 | 0.0043038 | 1.0434 | 0.58392 | 0.038451 | 0.99876 | 5.4285 |  | 12.7 | 0.88426 | 66.6046 | 0.2103 | 0.72732 | 0.039476 | 1
77 | 0.68287 | 607.5004 | 0.029596 | 3500 | 0.51698 | 285.1845 | 0.72082 | 0.84076 | 0.75607 | 0.0044106 | 1.9314 | 0.65692 | 0.042486 | 0.84927 | 2.2487 |  | 12.7 | 0.26208 | 54.2129 | 0.15419 | 0.66865 | 0.11898 | 1
78 | 0.43359 | 553.1679 | 0.025283 | 3500 | 0.32575 | 281.2997 | 0.60844 | 0.19998 | 0.46865 | 0.034669 | 11.6686 | 0.56783 | 0.037588 | 0.94418 | 2.8779 |  | 12.7 | 0.66531 | 61.0914 | 0.01845 | 0.43879 | 0.93648 | 0
79 | 0.8413 | 651.7827 | 0.58813 | 4955.9142 | 0.9814 | 301.2275 | 1.5872 | 0.88343 | 0.78144 | 0.0036767 | 3.8037 | 0.55566 | 0.03694 | 0.83793 | 2.2021 |  | 12.7 | 0.79404 | 63.8511 | 0.39512 | 0.8997 | 0.17478 | 1
80 | 0.94673 | 703.6749 | 0.27338 | 4378.1738 | 0.4415 | 283.6933 | 0.6125 | 0.88096 | 0.77986 | 0.0037188 | 1.6028 | 0.19526 | 0.015968 | 0.93097 | 2.7438 |  | 12.7 | 0.073134 | 49.4676 | 0.37987 | 0.88568 | 0.12513 | 1
81 | 0.18263 | 490.7942 | 0.42385 | 4665.5659 | 0.89893 | 294.8752 | 1.1066 | 0.050005 | 0.34078 | 0.086759 | 47.1184 | 0.13503 | 0.010838 | 0.31577 | 1.1515 |  | 12.7 | 0.81729 | 64.4603 | 0.35948 | 0.86702 | 0.68827 | 1
82 | 0.093768 | 455.937 | 0.85975 | 5500 | 0.75926 | 290.383 | 0.84436 | 0.71184 | 0.69398 | 0.0068856 | 2.6508 | 0.10864 | 0.0080901 | 0.014414 | 0.54128 |  | 12.7 | 0.075193 | 49.5491 | 0.68738 | 1.2114 | 0.066482 | 1
83 | 0.65392 | 600.7553 | 0.83142 | 5471.8676 | 0.76396 | 290.5022 | 0.85166 | 0.4993 | 0.60688 | 0.012862 | 6.5807 | 0.6055 | 0.03962 | 0.20517 | 0.98903 |  | 12.7 | 0.86933 | 66.0585 | 0.79599 | 1.3847 | 0.17382 | 1
84 | 0.97785 | 737.2532 | 0.096855 | 3890.2245 | 0.72203 | 289.4786 | 0.85086 | 0.042846 | 0.32971 | 0.093929 | 58.9213 | 0.25582 | 0.020218 | 0.32112 | 1.1592 |  | 12.7 | 0.40317 | 56.651 | 0.091161 | 0.59055 | 0.80104 | 0
85 | 0.46582 | 560.0516 | 0.39159 | 4607.3802 | 0.67273 | 288.3671 | 0.77675 | 0.56221 | 0.63218 | 0.010728 | 4.6667 | 0.8607 | 0.056753 | 0.20511 | 0.98895 |  | 12.7 | 0.55451 | 59.1349 | 0.71371 | 1.2482 | 0.17657 | 1
86 | 0.43626 | 553.7422 | 0.4695 | 4746.424 | 0.11513 | 275.4203 | 0.35559 | 0.40485 | 0.56797 | 0.017003 | 3.3479 | 0.16772 | 0.013773 | 0.066998 | 0.73363 |  | 12.7 | 0.10091 | 50.4574 | 0.22526 | 0.74204 | 0.11781 | 1
87 | 0.30826 | 524.9828 | 0.27976 | 4391.5154 | 0.55621 | 285.9611 | 0.69147 | 0.48469 | 0.60097 | 0.013419 | 4.8713 | 0.26051 | 0.020523 | 0.84792 | 2.243 |  | 12.7 | 0.53297 | 58.7753 | 0.24757 | 0.76353 | 0.33146 | 1
88 | 0.090092 | 454.0539 | 0.96684 | 5500 | 0.44196 | 283.7024 | 0.54054 | 0.34787 | 0.54322 | 0.020306 | 4.9839 | 0.60553 | 0.039621 | 0.60911 | 1.6092 |  | 12.7 | 0.56388 | 59.2928 | 0.47334 | 0.9732 | 0.25937 | 1
89 | 0.41488 | 549.1311 | 0.045635 | 3617.8832 | 0.025531 | 269.5154 | 0.34098 | 0.96851 | 0.85672 | 0.0021426 | 0.40118 | 0.7177 | 0.046096 | 0.63726 | 1.6629 |  | 12.7 | 0.093764 | 50.2226 | 0.908 | 1.6873 | 0.046142 | 1
90 | 0.33679 | 531.7059 | 0.93529 | 5500 | 0.88528 | 294.2963 | 1.0862 | 0.41692 | 0.57306 | 0.016393 | 9.4677 | 0.91695 | 0.063081 | 0.60774 | 1.6067 |  | 12.7 | 0.15406 | 51.9356 | 0.59208 | 1.0953 | 0.62996 | 1
91 | 0.38967 | 543.6239 | 0.61082 | 4997.0184 | 0.15569 | 276.8932 | 0.37081 | 0.27702 | 0.51 | 0.025771 | 5.1949 | 0.72261 | 0.046403 | 0.51552 | 1.4484 |  | 12.7 | 0.60451 | 59.9906 | 0.82323 | 1.4406 | 0.24595 | 1
92 | 0.27841 | 517.6502 | 0.77613 | 5331.4279 | 0.85997 | 293.3402 | 1.0213 | 0.881 | 0.77989 | 0.0037181 | 1.9657 | 0.43256 | 0.030433 | 0.68554 | 1.763 |  | 12.7 | 0.79999 | 64.0023 | 0.83498 | 1.4671 | 0.047188 | 1
93 | 0.019765 | 393.3463 | 0.3624 | 4553.5724 | 0.30635 | 280.8711 | 0.51114 | 0.57339 | 0.63667 | 0.010387 | 2.0884 | 0.038677 | -0.0030913 | 0.44873 | 1.3447 |  | 12.7 | 0.084264 | 49.8908 | 0.17468 | 0.69085 | 0.089632 | 1
94 | 0.69766 | 611.0438 | 0.80153 | 5392.9716 | 0.71766 | 289.3766 | 0.79416 | 0.73363 | 0.70358 | 0.0064274 | 3.119 | 0.054136 | 0.00027389 | 0.12481 | 0.85546 |  | 12.7 | 0.88146 | 66.4983 | 0.24155 | 0.75779 | 0.02699 | 1
95 | 0.35128 | 535.0324 | 0.92213 | 5500 | 0.1309 | 276.03 | 0.31536 | 0.66063 | 0.67223 | 0.0080486 | 1.358 | 0.16534 | 0.013573 | 0.96726 | 3.216 |  | 12.7 | 0.9432 | 69.5516 | 0.018989 | 0.44083 | 0.01537 | 1
96 | 0.025103 | 401.8312 | 0.016983 | 3500 | 0.54986 | 285.835 | 0.74124 | 0.55734 | 0.63022 | 0.010879 | 3.2404 | 0.1652 | 0.013561 | 0.87241 | 2.3552 |  | 12.7 | 0.16681 | 52.2417 | 0.84613 | 1.494 | 0.29541 | 1
97 | 0.70752 | 613.449 | 0.86751 | 5500 | 0.1179 | 275.5314 | 0.30419 | 0.27815 | 0.51056 | 0.025667 | 4.7897 | 0.77194 | 0.049651 | 0.87172 | 2.3517 |  | 12.7 | 0.17231 | 52.3696 | 0.83225 | 1.4608 | 0.50995 | 1
98 | 0.93844 | 697.5801 | 0.73132 | 5231.7728 | 0.82127 | 292.0828 | 0.94547 | 0.46985 | 0.59493 | 0.014013 | 9.2421 | 0.57167 | 0.037793 | 0.4331 | 1.3214 |  | 12.7 | 0.036075 | 47.5863 | 0.69902 | 1.2274 | 0.57319 | 1
99 | 0.089247 | 453.6131 | 0.20739 | 4229.1364 | 0.66629 | 288.2274 | 0.78741 | 0.0093241 | 0.24153 | 0.17682 | 63.1561 | 0.44679 | 0.031191 | 0.093273 | 0.79362 |  | 12.7 | 0.84262 | 65.1895 | 0.21195 | 0.72895 | 0.51951 | 1
100 | 0.77779 | 631.9202 | 0.98645 | 5500 | 0.22933 | 279.0253 | 0.39057 | 0.12768 | 0.42034 | 0.049031 | 12.1013 | 0.21764 | 0.017616 | 0.9469 | 2.9094 |  | 12.7 | 0.62929 | 60.4297 | 0.099115 | 0.6016 | 0.97754 | 0
101 | 0.071461 | 443.5079 | 0.20752 | 4229.4564 | 0.97873 | 300.7911 | 1.4534 | 0.30178 | 0.52201 | 0.023644 | 15.2407 | 0.15457 | 0.012642 | 0.36265 | 1.2187 |  | 12.7 | 0.24677 | 53.9231 | 0.53925 | 1.0388 | 0.56171 | 1
102 | 0.78843 | 634.9832 | 0.61416 | 5003.1276 | 0.62771 | 287.4108 | 0.71744 | 0.36412 | 0.55042 | 0.019284 | 8.7852 | 0.86549 | 0.057212 | 0.29965 | 1.1284 |  | 12.7 | 0.69897 | 61.7428 | 0.51739 | 1.0165 | 0.31643 | 1
103 | 0.6089 | 590.6599 | 0.65665 | 5082.3288 | 0.70876 | 289.1711 | 0.79479 | 0.923 | 0.80988 | 0.0029983 | 1.4076 | 0.060077 | 0.0013634 | 0.86343 | 2.3118 |  | 12.7 | 0.06245 | 49.0159 | 0.86357 | 1.5397 | 0.071667 | 1
104 | 0.86524 | 660.6025 | 0.7647 | 5305.0624 | 0.99859 | 308.318 | 2.4585 | 0.95962 | 0.84529 | 0.0023258 | 3.7772 | 0.47259 | 0.032556 | 0.54327 | 1.4938 |  | 12.7 | 0.11278 | 50.824 | 0.6703 | 1.1889 | 0.27427 | 1
105 | 0.10043 | 459.2161 | 0.17082 | 4134.3355 | 0.12876 | 275.9503 | 0.41819 | 0.82918 | 0.74978 | 0.0046143 | 0.88614 | 0.91906 | 0.063374 | 0.88901 | 2.4437 |  | 12.7 | 0.15113 | 51.8632 | 0.14337 | 0.65646 | 0.071141 | 1
106 | 0.38793 | 543.2412 | 0.40298 | 4628.0512 | 0.90239 | 295.0311 | 1.1149 | 0.66333 | 0.67335 | 0.0079839 | 4.8354 | 0.85309 | 0.056045 | 0.53558 | 1.481 |  | 12.7 | 0.84294 | 65.1993 | 0.18501 | 0.70166 | 0.18625 | 1
107 | 0.82834 | 647.3753 | 0.13114 | 4015.2853 | 0.85102 | 293.0309 | 1.0014 | 0.4442 | 0.58442 | 0.015111 | 9.7966 | 0.0085303 | -0.016093 | 0.6964 | 1.7872 |  | 12.7 | 0.89566 | 67.0597 | 0.22975 | 0.74641 | 0.37958 | 1
108 | 0.41803 | 549.8138 | 0.20063 | 4212.4467 | 0.98274 | 301.465 | 1.4974 | 0.61548 | 0.65368 | 0.0091943 | 7.5693 | 0.37259 | 0.027175 | 0.27212 | 1.0886 |  | 12.7 | 0.10885 | 50.7056 | 0.54839 | 1.0483 | 0.37605 | 1
109 | 0.22493 | 503.4476 | 0.70096 | 5169.006 | 0.51975 | 285.2394 | 0.61879 | 0.14262 | 0.43149 | 0.045262 | 14.1004 | 0.16182 | 0.013273 | 0.61213 | 1.6149 |  | 12.7 | 0.7511 | 62.8372 | 0.5576 | 1.058 | 0.56599 | 1
110 | 0.60501 | 589.8054 | 0.057093 | 3694.2442 | 0.31122 | 280.9799 | 0.58311 | 0.7711 | 0.72075 | 0.0056828 | 1.9545 | 0.51009 | 0.034531 | 0.29501 | 1.1217 |  | 12.7 | 0.57637 | 59.5048 | 0.96359 | 2.0272 | 0.054009 | 1
111 | 0.61711 | 592.4734 | 0.98091 | 5500 | 0.28703 | 280.432 | 0.43117 | 0.61191 | 0.65222 | 0.0092906 | 2.3733 | 0.63807 | 0.041419 | 0.52958 | 1.4711 |  | 12.7 | 0.3357 | 55.5233 | 0.42143 | 0.92407 | 0.11197 | 1
112 | 0.4856 | 564.2493 | 0.8169 | 5432.5375 | 0.13057 | 276.0176 | 0.31957 | 0.4644 | 0.59271 | 0.014238 | 2.5674 | 0.79103 | 0.05101 | 0.46341 | 1.3669 |  | 12.7 | 0.24737 | 53.9346 | 0.6513 | 1.1648 | 0.14155 | 1
113 | 0.12234 | 468.9955 | 0.37409 | 4575.2694 | 0.4267 | 283.3976 | 0.58914 | 0.69461 | 0.68655 | 0.0072625 | 2.0067 | 0.34529 | 0.025641 | 0.42836 | 1.3143 |  | 12.7 | 0.071698 | 49.4097 | 0.4661 | 0.96624 | 0.11184 | 1
114 | 0.90553 | 678.3072 | 0.32844 | 4489.0425 | 0.44703 | 283.8033 | 0.60867 | 0.77039 | 0.72041 | 0.0056965 | 2.3519 | 0.24212 | 0.01931 | 0.7859 | 2.0213 |  | 12.7 | 0.41067 | 56.774 | 0.12851 | 0.63906 | 0.10367 | 1
115 | 0.59647 | 587.9373 | 0.049309 | 3643.8849 | 0.37684 | 282.3837 | 0.62653 | 0.39171 | 0.56238 | 0.017699 | 6.5196 | 0.35935 | 0.026436 | 0.024505 | 0.59591 |  | 12.7 | 0.099684 | 50.4179 | 0.83568 | 1.4688 | 0.19514 | 1
116 | 0.93396 | 694.5498 | 0.80676 | 5406.2111 | 0.40964 | 283.0542 | 0.52292 | 0.10977 | 0.4058 | 0.054419 | 19.7645 | 0.82007 | 0.053229 | 0.90439 | 2.5381 |  | 12.7 | 0.64143 | 60.6493 | 0.59717 | 1.101 | 1.1607 | 0
117 | 0.16216 | 484.0161 | 0.96436 | 5500 | 0.20623 | 278.4082 | 0.37388 | 0.49073 | 0.60341 | 0.013186 | 2.3861 | 0.11328 | 0.0086051 | 0.52992 | 1.4717 |  | 12.7 | 0.60406 | 59.9828 | 0.25694 | 0.77242 | 0.053131 | 1
118 | 0.099172 | 458.609 | 0.52326 | 4840.8342 | 0.70106 | 288.9958 | 0.79539 | 0.75377 | 0.71269 | 0.006021 | 2.1963 | 0.1821 | 0.014945 | 0.90737 | 2.5581 |  | 12.7 | 0.42109 | 56.9446 | 0.4565 | 0.95707 | 0.10337 | 1
119 | 0.54434 | 576.7102 | 0.57266 | 4928.203 | 0.91035 | 295.4053 | 1.1468 | 0.42624 | 0.57696 | 0.015941 | 10.5426 | 0.53364 | 0.035773 | 0.902 | 2.5225 |  | 12.7 | 0.059517 | 48.8823 | 0.7369 | 1.2829 | 1.1069 | 1
120 | 0.38089 | 541.6848 | 0.44465 | 4702.5728 | 0.1184 | 275.5515 | 0.36193 | 0.2457 | 0.49404 | 0.028897 | 5.6654 | 0.31658 | 0.023977 | 0.76002 | 1.9459 |  | 12.7 | 0.37593 | 56.201 | 0.37173 | 0.87823 | 0.40114 | 1
121 | 0.4097 | 548.0071 | 0.25357 | 4335.6886 | 0.72807 | 289.6208 | 0.84143 | 0.93162 | 0.81711 | 0.0028467 | 1.3126 | 0.14049 | 0.01136 | 0.67256 | 1.7349 |  | 12.7 | 0.92419 | 68.4028 | 0.28915 | 0.80252 | 0.01237 | 1
122 | 0.86769 | 661.5611 | 0.9405 | 5500 | 0.95486 | 298.164 | 1.3842 | 0.9322 | 0.81762 | 0.0028364 | 2.5974 | 0.36253 | 0.026614 | 0.026928 | 0.60668 |  | 12.7 | 0.21123 | 53.2166 | 0.99162 | 2.5661 | 0.070385 | 1
123 | 0.81012 | 641.52 | 0.57902 | 4939.5783 | 0.081153 | 273.8668 | 0.30796 | 0.68165 | 0.68104 | 0.0075554 | 1.4926 | 0.16228 | 0.013313 | 0.44664 | 1.3416 |  | 12.7 | 0.0064483 | 44.0468 | 0.82461 | 1.4436 | 0.10581 | 1
124 | 0.89546 | 673.4416 | 0.95332 | 5500 | 0.72734 | 289.6036 | 0.8024 | 0.58902 | 0.64296 | 0.0099288 | 5.3652 | 0.19727 | 0.01612 | 0.21812 | 1.0088 |  | 12.7 | 0.89243 | 66.9267 | 0.45693 | 0.95748 | 0.11325 | 1
125 | 0.19416 | 494.4041 | 0.41842 | 4655.8389 | 0.81766 | 291.9748 | 0.94574 | 0.13821 | 0.42827 | 0.046318 | 21.657 | 0.93646 | 0.066039 | 0.63568 | 1.6598 |  | 12.7 | 0.55035 | 59.0651 | 0.18064 | 0.69712 | 0.83284 | 0
126 | 0.18809 | 492.5204 | 0.49132 | 4784.7614 | 0.9887 | 302.7711 | 1.6939 | 0.39106 | 0.5621 | 0.017734 | 14.795 | 0.18033 | 0.014803 | 0.095034 | 0.79731 |  | 12.7 | 0.33964 | 55.5905 | 0.46961 | 0.96961 | 0.35161 | 1
127 | 0.10832 | 462.9004 | 0.14368 | 4055.237 | 0.42721 | 283.4079 | 0.62598 | 0.77454 | 0.72238 | 0.0056168 | 1.6275 | 0.20597 | 0.01677 | 0.92147 | 2.6624 |  | 12.7 | 0.3557 | 55.8626 | 0.64429 | 1.1561 | 0.06106 | 1
128 | 0.60703 | 590.2501 | 0.79304 | 5371.8985 | 0.2533 | 279.6299 | 0.41619 | 0.45944 | 0.59068 | 0.014447 | 3.5489 | 0.96175 | 0.071199 | 0.41393 | 1.2931 |  | 12.7 | 0.78644 | 63.6623 | 0.20584 | 0.72287 | 0.13934 | 1
129 | 0.40866 | 547.7813 | 0.99418 | 5500 | 0.057615 | 272.4696 | 0.24307 | 0.17853 | 0.45561 | 0.03807 | 5.069 | 0.67299 | 0.043412 | 0.46276 | 1.366 |  | 12.7 | 0.75758 | 62.9826 | 0.54658 | 1.0464 | 0.19456 | 1
130 | 0.91109 | 681.1628 | 0.14014 | 4044.2132 | 0.79371 | 291.2902 | 0.92218 | 0.3078 | 0.52485 | 0.023166 | 14.5518 | 0.69318 | 0.044603 | 0.60408 | 1.5999 |  | 12.7 | 0.46722 | 57.6965 | 0.16704 | 0.6827 | 0.67333 | 1
131 | 0.58431 | 585.2924 | 0.49818 | 4796.8047 | 0.76603 | 290.5549 | 0.8713 | 0.34216 | 0.54066 | 0.020683 | 10.5475 | 0.83198 | 0.054202 | 0.78312 | 2.0128 |  | 12.7 | 0.59148 | 59.7642 | 0.039049 | 0.49879 | 0.65255 | 0
132 | 0.81641 | 643.4981 | 0.48894 | 4780.5905 | 0.60849 | 287.0146 | 0.71159 | 0.89263 | 0.78751 | 0.0035201 | 1.6119 | 0.76967 | 0.049493 | 0.039546 | 0.65465 |  | 12.7 | 0.53865 | 58.8697 | 0.61305 | 1.1191 | 0.055622 | 1
133 | 0.83675 | 650.21 | 0.43611 | 4687.4125 | 0.024217 | 269.338 | 0.24525 | 0.78218 | 0.72602 | 0.0054718 | 0.87256 | 0.69368 | 0.044632 | 0.0010081 | 0.36317 |  | 12.7 | 0.037714 | 47.695 | 0.55875 | 1.0592 | 0.047203 | 1
134 | 0.54132 | 576.0679 | 0.37724 | 4581.0849 | 0.26601 | 279.938 | 0.48213 | 0.65412 | 0.66952 | 0.0082062 | 2.2792 | 0.4324 | 0.030424 | 0.4894 | 1.407 |  | 12.7 | 0.85088 | 65.4456 | 0.54564 | 1.0454 | 0.048998 | 1
135 | 0.58577 | 585.6084 | 0.95384 | 5500 | 0.11107 | 275.2539 | 0.29813 | 0.39655 | 0.56445 | 0.017438 | 3.0445 | 0.91195 | 0.06241 | 0.3843 | 1.2499 |  | 12.7 | 0.36194 | 55.9673 | 0.12147 | 0.63049 | 0.15685 | 1
136 | 0.021485 | 396.2713 | 0.86079 | 5500 | 0.15817 | 276.9741 | 0.33752 | 0.12316 | 0.4168 | 0.05029 | 6.7263 | 0.53481 | 0.035835 | 0.90913 | 2.5703 |  | 12.7 | 0.61003 | 60.0874 | 0.75778 | 1.3164 | 0.53349 | 1
137 | 0.58981 | 586.4855 | 0.53519 | 4861.8267 | 0.4962 | 284.7752 | 0.61925 | 0.73772 | 0.70541 | 0.0063437 | 2.3039 | 0.86746 | 0.057404 | 0.69038 | 1.7737 |  | 12.7 | 0.70939 | 61.9521 | 0.2626 | 0.77775 | 0.094759 | 1
138 | 0.53274 | 574.2422 | 0.70733 | 5181.9139 | 0.81081 | 291.7738 | 0.92837 | 0.94597 | 0.83045 | 0.002587 | 1.3792 | 0.48011 | 0.032952 | 0.4155 | 1.2954 |  | 12.7 | 0.19781 | 52.9348 | 0.41229 | 0.91558 | 0.052407 | 1
139 | 0.15733 | 482.337 | 0.39592 | 4615.2587 | 0.19428 | 278.0729 | 0.42932 | 0.4835 | 0.60049 | 0.013466 | 2.7884 | 0.32593 | 0.024525 | 0.34943 | 1.1997 |  | 12.7 | 0.59493 | 59.8239 | 0.36388 | 0.87104 | 0.078571 | 1
140 | 0.0052576 | 351.1142 | 0.21547 | 4248.6979 | 0.23364 | 279.1364 | 0.48666 | 0.50664 | 0.60984 | 0.012592 | 2.1516 | 0.89907 | 0.060802 | 0.6966 | 1.7876 |  | 12.7 | 0.44624 | 57.3549 | 0.062729 | 0.54606 | 0.11493 | 1
141 | 0.70899 | 613.8107 | 0.70963 | 5186.6229 | 0.81095 | 291.7779 | 0.92854 | 0.63033 | 0.65973 | 0.0088036 | 5.0176 | 0.52625 | 0.035383 | 0.97276 | 3.3333 |  | 12.7 | 0.43625 | 57.192 | 0.67353 | 1.1931 | 0.56361 | 1
142 | 0.60924 | 590.7351 | 0.16601 | 4120.955 | 0.63519 | 287.5666 | 0.76663 | 0.1506 | 0.43715 | 0.043461 | 19.6827 | 0.75631 | 0.048584 | 0.62715 | 1.6433 |  | 12.7 | 0.78069 | 63.5222 | 0.96308 | 2.0221 | 0.71505 | 1
143 | 0.18059 | 490.1412 | 0.59155 | 4962.078 | 0.74027 | 289.9132 | 0.83501 | 0.76782 | 0.7192 | 0.005746 | 2.3517 | 0.12306 | 0.0096441 | 0.96819 | 3.2343 |  | 12.7 | 0.90162 | 67.3132 | 0.95873 | 1.9815 | 0.04768 | 1
144 | 0.87872 | 666.0481 | 0.85156 | 5500 | 0.89287 | 294.6116 | 1.1081 | 0.69473 | 0.68661 | 0.0072597 | 5.3582 | 0.28728 | 0.022211 | 0.1203 | 0.84708 |  | 12.7 | 0.29879 | 54.8808 | 0.96106 | 2.0027 | 0.18518 | 1
145 | 0.29548 | 521.8864 | 0.21416 | 4245.556 | 0.91058 | 295.4163 | 1.1258 | 0.16429 | 0.44643 | 0.040661 | 23.8906 | 0.0359 | -0.0038081 | 0.48337 | 1.3976 |  | 12.7 | 0.31885 | 55.2331 | 0.71419 | 1.2489 | 0.75064 | 1
146 | 0.10266 | 460.2795 | 0.27322 | 4377.8216 | 0.33864 | 281.5789 | 0.54551 | 0.42436 | 0.57618 | 0.016031 | 4.0252 | 0.67155 | 0.043328 | 0.74689 | 1.9104 |  | 12.7 | 0.69424 | 61.6489 | 0.94768 | 1.8948 | 0.20108 | 1
147 | 0.94419 | 701.7349 | 0.5212 | 4837.215 | 0.33014 | 281.3953 | 0.50619 | 0.30956 | 0.52568 | 0.023029 | 8.1803 | 0.28505 | 0.022074 | 0.78366 | 2.0144 |  | 12.7 | 0.28177 | 54.5755 | 0.67379 | 1.1934 | 0.62085 | 1
148 | 0.8853 | 668.8611 | 0.10478 | 3921.6694 | 0.45744 | 284.0098 | 0.65463 | 0.90011 | 0.79266 | 0.0033925 | 1.4854 | 0.54405 | 0.036323 | 0.66887 | 1.7271 |  | 12.7 | 0.13335 | 51.4048 | 0.48064 | 0.98026 | 0.07814 | 1
149 | 0.91048 | 680.8456 | 0.24256 | 4311.3447 | 0.16028 | 277.0425 | 0.42847 | 0.69733 | 0.68772 | 0.0072021 | 2.101 | 0.92007 | 0.063516 | 0.02354 | 0.59142 |  | 12.7 | 0.60908 | 60.0707 | 0.33076 | 0.84076 | 0.074517 | 1
150 | 0.78606 | 634.295 | 0.79255 | 5370.7214 | 0.74875 | 290.1206 | 0.83366 | 0.6897 | 0.68446 | 0.0073725 | 3.8985 | 0.6664 | 0.04303 | 0.42846 | 1.3145 |  | 12.7 | 0.096986 | 50.3298 | 0.041733 | 0.50491 | 0.26907 | 1
151 | 0.76552 | 628.4939 | 0.95967 | 5500 | 0.21145 | 278.5511 | 0.37768 | 0.65224 | 0.66875 | 0.0082521 | 1.9588 | 0.15584 | 0.012754 | 0.25687 | 1.0664 |  | 12.7 | 0.18076 | 52.5615 | 0.35852 | 0.86614 | 0.059134 | 1
152 | 0.22958 | 504.7508 | 0.057243 | 3695.1603 | 0.78151 | 290.9595 | 0.91536 | 0.58555 | 0.64156 | 0.010029 | 4.6336 | 0.63855 | 0.041446 | 0.20597 | 0.99027 |  | 12.7 | 0.40184 | 56.629 | 0.15014 | 0.66413 | 0.18283 | 1
153 | 0.006845 | 358.9826 | 0.74134 | 5253.238 | 0.087757 | 274.2021 | 0.29255 | 0.52734 | 0.61817 | 0.011861 | 1.2456 | 0.99487 | 0.0879 | 0.88761 | 2.4357 |  | 12.7 | 0.77143 | 63.3019 | 0.51843 | 1.0176 | 0.09106 | 1
154 | 0.73803 | 621.1514 | 0.051211 | 3656.7456 | 0.11046 | 275.2287 | 0.44671 | 0.070016 | 0.36669 | 0.072045 | 19.9907 | 0.88962 | 0.059715 | 0.012933 | 0.53122 |  | 12.7 | 0.32443 | 55.3296 | 0.64337 | 1.155 | 0.29556 | 1
155 | 0.79125 | 635.8101 | 0.98632 | 5500 | 0.65577 | 288.0015 | 0.72196 | 0.043581 | 0.33091 | 0.093127 | 42.7478 | 0.017662 | -0.010197 | 0.79907 | 2.0629 |  | 12.7 | 0.62334 | 60.3231 | 0.73319 | 1.2772 | 1.2472 | 1
156 | 0.11129 | 464.2337 | 0.17094 | 4134.674 | 0.31913 | 281.1547 | 0.55182 | 0.3497 | 0.54404 | 0.020187 | 5.1715 | 0.81683 | 0.05297 | 0.89451 | 2.4759 |  | 12.7 | 0.10348 | 50.5389 | 0.79894 | 1.3904 | 0.63295 | 1
157 | 0.84391 | 652.7004 | 0.15549 | 4090.7873 | 0.67812 | 288.4848 | 0.80371 | 0.44974 | 0.5867 | 0.014866 | 7.7982 | 0.36894 | 0.026972 | 0.033151 | 0.63177 |  | 12.7 | 0.85963 | 65.7289 | 0.15179 | 0.66599 | 0.13544 | 1
158 | 0.99411 | 780.1152 | 0.14952 | 4073.0614 | 0.038228 | 270.925 | 0.32217 | 0.41968 | 0.57422 | 0.016258 | 4.0861 | 0.52753 | 0.03545 | 0.99709 | 4.8218 |  | 12.7 | 0.69827 | 61.7287 | 0.87527 | 1.5736 | 0.44867 | 1
159 | 0.60157 | 589.0515 | 0.38154 | 4588.9938 | 0.033857 | 270.4905 | 0.27162 | 0.44909 | 0.58643 | 0.014894 | 2.383 | 0.47492 | 0.032679 | 0.053166 | 0.69681 |  | 12.7 | 0.68616 | 61.4906 | 0.051155 | 0.52463 | 0.049564 | 1
160 | 0.1513 | 480.1905 | 0.4234 | 4664.7601 | 0.69605 | 288.8827 | 0.79699 | 0.67486 | 0.67818 | 0.0077121 | 2.9515 | 0.85454 | 0.056178 | 0.35743 | 1.2112 |  | 12.7 | 0.63303 | 60.497 | 0.45997 | 0.96038 | 0.11295 | 1
161 | 0.56104 | 580.2805 | 0.84921 | 5500 | 0.18286 | 277.7404 | 0.35653 | 0.72169 | 0.69829 | 0.0066761 | 1.3812 | 0.75957 | 0.048804 | 0.25018 | 1.0566 |  | 12.7 | 0.41281 | 56.8091 | 0.55796 | 1.0583 | 0.056822 | 1
162 | 0.54121 | 576.0442 | 0.09939 | 3900.4749 | 0.058295 | 272.5157 | 0.36764 | 0.39627 | 0.56433 | 0.017453 | 3.6962 | 0.47007 | 0.032423 | 0.2105 | 0.99721 |  | 12.7 | 0.94072 | 69.3855 | 0.65146 | 1.165 | 0.068198 | 1
163 | 0.50889 | 569.1825 | 0.98735 | 5500 | 0.69821 | 288.9313 | 0.76772 | 0.60363 | 0.64887 | 0.009517 | 4.1586 | 0.29195 | 0.022499 | 0.44548 | 1.3399 |  | 12.7 | 0.61915 | 60.2485 | 0.68947 | 1.2143 | 0.15319 | 1
164 | 0.58958 | 586.4367 | 0.32147 | 4475.4774 | 0.96949 | 299.574 | 1.3982 | 0.50791 | 0.61035 | 0.012545 | 10.2867 | 0.96761 | 0.072782 | 0.88192 | 2.4044 |  | 12.7 | 0.25223 | 54.0273 | 0.76057 | 1.3211 | 0.91735 | 1
165 | 0.62443 | 594.0984 | 0.5335 | 4858.8537 | 0.86645 | 293.5729 | 1.0329 | 0.28144 | 0.51218 | 0.025371 | 15.5686 | 0.50395 | 0.034208 | 0.98084 | 3.5595 |  | 12.7 | 0.17454 | 52.4207 | 0.084468 | 0.58085 | 1.7142 | 0
166 | 0.30781 | 524.8756 | 0.74419 | 5259.4222 | 0.34888 | 281.7975 | 0.48988 | 0.049738 | 0.34039 | 0.087003 | 22.3708 | 0.21658 | 0.01754 | 0.11794 | 0.84266 |  | 12.7 | 0.52319 | 58.6132 | 0.11434 | 0.62158 | 0.42388 | 1
167 | 0.30547 | 524.3131 | 0.46684 | 4741.7555 | 0.71546 | 289.3256 | 0.81422 | 0.97535 | 0.86701 | 0.0019902 | 0.84964 | 0.10532 | 0.0077119 | 0.86878 | 2.3373 |  | 12.7 | 0.65101 | 60.8248 | 0.41114 | 0.91451 | 0.0082306 | 1
168 | 0.51972 | 571.478 | 0.91504 | 5500 | 0.30468 | 280.8336 | 0.44343 | 0.2483 | 0.4954 | 0.028616 | 7.2515 | 0.82177 | 0.053365 | 0.54259 | 1.4926 |  | 12.7 | 0.1519 | 51.8825 | 0.51938 | 1.0185 | 0.49024 | 1
169 | 0.93634 | 696.1403 | 0.70337 | 5173.8886 | 0.9965 | 306.0471 | 2.1229 | 0.53012 | 0.61929 | 0.011767 | 17.3891 | 0.11396 | 0.0086792 | 0.22421 | 1.018 |  | 12.7 | 0.56747 | 59.3535 | 0.63507 | 1.145 | 0.44156 | 1
170 | 0.32886 | 529.8606 | 0.47861 | 4762.4463 | 0.42473 | 283.358 | 0.57517 | 0.93048 | 0.81613 | 0.0028669 | 0.87372 | 0.6399 | 0.041522 | 0.29938 | 1.128 |  | 12.7 | 0.13305 | 51.3966 | 0.66095 | 1.1769 | 0.045237 | 1
171 | 0.57337 | 582.9281 | 0.76725 | 5310.873 | 0.91624 | 295.6986 | 1.1799 | 0.67795 | 0.67948 | 0.0076404 | 5.255 | 0.26243 | 0.020647 | 0.0088388 | 0.49842 |  | 12.7 | 0.25138 | 54.0112 | 0.01401 | 0.42014 | 0.11742 | 1
172 | 0.52843 | 573.326 | 0.22289 | 4266.2762 | 0.58882 | 286.6146 | 0.72297 | 0.062016 | 0.35705 | 0.077203 | 32.0003 | 0.68394 | 0.044054 | 0.93126 | 2.7464 |  | 12.7 | 0.83841 | 65.0628 | 0.042305 | 0.50618 | 1.4297 | 0
173 | 0.23915 | 507.3854 | 0.19071 | 4187.2992 | 0.92772 | 296.3177 | 1.1735 | 0.6262 | 0.65804 | 0.0089107 | 5.3056 | 0.23448 | 0.018793 | 0.93343 | 2.7666 |  | 12.7 | 0.48202 | 57.9378 | 0.94166 | 1.855 | 0.47196 | 1
174 | 0.34915 | 534.547 | 0.11331 | 3953.6361 | 0.36195 | 282.0734 | 0.59292 | 0.23035 | 0.48583 | 0.030651 | 9.7146 | 0.59396 | 0.038993 | 0.65709 | 1.7026 |  | 12.7 | 0.99421 | 77.3131 | 0.87419 | 1.5703 | 0.27637 | 1
175 | 0.54072 | 575.941 | 0.68409 | 5135.4192 | 0.71618 | 289.3422 | 0.80126 | 0.7434 | 0.70797 | 0.0062283 | 2.8742 | 0.42729 | 0.030151 | 0.33787 | 1.1831 |  | 12.7 | 0.95934 | 70.8196 | 0.63804 | 1.1485 | 0.047846 | 1
176 | 0.12084 | 468.3664 | 0.38215 | 4590.1201 | 0.10616 | 275.0471 | 0.35968 | 0.58152 | 0.63994 | 0.010146 | 1.7093 | 0.24394 | 0.019433 | 0.24467 | 1.0485 |  | 12.7 | 0.20827 | 53.1553 | 0.41774 | 0.92063 | 0.048932 | 1
177 | 0.8419 | 651.9946 | 0.17156 | 4136.3995 | 0.88828 | 294.419 | 1.0704 | 0.23824 | 0.49008 | 0.029729 | 20.7477 | 0.53905 | 0.036059 | 0.49043 | 1.4086 |  | 12.7 | 0.19283 | 52.8275 | 0.96936 | 2.0901 | 0.76807 | 1
178 | 0.80455 | 639.7987 | 0.42369 | 4665.2842 | 0.826 | 292.2265 | 0.95873 | 0.48949 | 0.60291 | 0.013233 | 8.1171 | 0.08087 | 0.0046159 | 0.92774 | 2.7149 |  | 12.7 | 0.93905 | 69.2765 | 0.53627 | 1.0357 | 0.439 | 1
179 | 0.6234 | 593.8696 | 0.42546 | 4668.4317 | 0.44893 | 283.8411 | 0.59802 | 0.32024 | 0.53066 | 0.022221 | 7.8917 | 0.046036 | -0.0013759 | 0.94676 | 2.9077 |  | 12.7 | 0.39251 | 56.4754 | 0.70594 | 1.2371 | 0.78558 | 1
180 | 0.39803 | 545.4601 | 0.51836 | 4832.2299 | 0.5528 | 285.8934 | 0.66368 | 0.44346 | 0.58411 | 0.015145 | 5.4825 | 0.1269 | 0.010035 | 0.64419 | 1.6766 |  | 12.7 | 0.42449 | 57.0001 | 0.90313 | 1.6681 | 0.3116 | 1
181 | 0.56116 | 580.306 | 0.066799 | 3749.956 | 0.58185 | 286.4742 | 0.74711 | 0.5345 | 0.62105 | 0.011619 | 5.0374 | 0.81791 | 0.053056 | 0.34201 | 1.189 |  | 12.7 | 0.2773 | 54.4941 | 0.29088 | 0.80412 | 0.26654 | 1
182 | 0.11938 | 467.7513 | 0.58749 | 4954.7675 | 0.25112 | 279.5762 | 0.44399 | 0.32623 | 0.53342 | 0.021785 | 4.5243 | 0.15245 | 0.012455 | 0.56514 | 1.5308 |  | 12.7 | 0.14752 | 51.773 | 0.07442 | 0.56548 | 0.30696 | 1
183 | 0.28736 | 519.8864 | 0.76104 | 5296.7606 | 0.7811 | 290.9486 | 0.88033 | 0.77745 | 0.72376 | 0.0055613 | 2.5453 | 0.34606 | 0.025684 | 0.82792 | 2.1635 |  | 12.7 | 0.903 | 67.374 | 0.077855 | 0.57085 | 0.058567 | 1
184 | 0.46602 | 560.0944 | 0.46509 | 4738.6739 | 0.87571 | 293.9189 | 1.0519 | 0.68392 | 0.68201 | 0.0075034 | 4.4206 | 0.22405 | 0.01807 | 0.86539 | 2.321 |  | 12.7 | 0.98329 | 73.939 | 0.87779 | 1.5813 | 0.1089 | 1
185 | 0.68421 | 607.8193 | 0.49158 | 4785.2243 | 0.49462 | 284.7439 | 0.6228 | 0.69592 | 0.68712 | 0.0072333 | 2.7381 | 0.72775 | 0.046726 | 0.65701 | 1.7025 |  | 12.7 | 0.2226 | 53.4486 | 0.95499 | 1.9498 | 0.18189 | 1
186 | 0.90643 | 678.7614 | 0.71643 | 5200.5821 | 0.36026 | 282.038 | 0.50164 | 0.84408 | 0.75791 | 0.0043528 | 1.4821 | 0.96639 | 0.072435 | 0.94314 | 2.8661 |  | 12.7 | 0.27164 | 54.3903 | 0.19966 | 0.71665 | 0.11562 | 1
187 | 0.76684 | 628.8578 | 0.75984 | 5294.0456 | 0.2064 | 278.4129 | 0.38803 | 0.22499 | 0.48289 | 0.031303 | 7.6385 | 0.94211 | 0.067027 | 0.10582 | 0.81924 |  | 12.7 | 0.23945 | 53.7818 | 0.48333 | 0.98287 | 0.2876 | 1
188 | 0.35766 | 536.4813 | 0.98382 | 5500 | 0.7227 | 289.4944 | 0.79667 | 0.21217 | 0.47571 | 0.032958 | 14.0863 | 0.64896 | 0.042033 | 0.83693 | 2.1982 |  | 12.7 | 0.021773 | 46.424 | 0.10741 | 0.61266 | 1.1744 | 0
189 | 0.92832 | 690.9569 | 0.65896 | 5086.7291 | 0.20056 | 278.2507 | 0.39842 | 0.090826 | 0.38863 | 0.061555 | 16.9455 | 0.22312 | 0.018004 | 0.81445 | 2.1147 |  | 12.7 | 0.85659 | 65.629 | 0.70459 | 1.2352 | 0.77963 | 1
190 | 0.68571 | 608.176 | 0.20525 | 4223.8896 | 0.89228 | 294.5865 | 1.0807 | 0.962 | 0.84819 | 0.0022779 | 1.4972 | 0.76915 | 0.049457 | 0.86605 | 2.3242 |  | 12.7 | 0.79473 | 63.8684 | 0.055011 | 0.53206 | 0.056524 | 1
191 | 0.30748 | 524.7972 | 0.9328 | 5500 | 0.18853 | 277.9072 | 0.36079 | 0.45778 | 0.59 | 0.014518 | 2.7488 | 0.0079914 | -0.016596 | 0.83164 | 2.1776 |  | 12.7 | 0.069876 | 49.3351 | 0.47381 | 0.97365 | 0.24271 | 1
192 | 0.43315 | 553.0735 | 0.37135 | 4570.2037 | 0.67416 | 288.3983 | 0.77967 | 0.63511 | 0.66169 | 0.0086806 | 3.7432 | 0.10475 | 0.0076459 | 0.36728 | 1.2253 |  | 12.7 | 0.90717 | 67.5607 | 0.81161 | 1.4159 | 0.062391 | 1
193 | 0.87712 | 665.3782 | 0.78798 | 5359.5971 | 0.44489 | 283.7608 | 0.55124 | 0.20682 | 0.47264 | 0.033692 | 12.3575 | 0.73538 | 0.047213 | 0.87967 | 2.3925 |  | 12.7 | 0.0011861 | 41.3972 | 0.71866 | 1.2554 | 1.3694 | 0
194 | 0.002394 | 328.9286 | 0.20593 | 4225.5687 | 0.83353 | 292.4603 | 0.97374 | 0.32273 | 0.53181 | 0.022039 | 7.0587 | 0.80525 | 0.052071 | 0.61826 | 1.6263 |  | 12.7 | 0.58245 | 59.6089 | 0.25597 | 0.7715 | 0.3856 | 1
195 | 0.21524 | 500.6826 | 0.90333 | 5500 | 0.051752 | 272.0532 | 0.23567 | 0.38085 | 0.55771 | 0.018302 | 2.1596 | 0.94973 | 0.068488 | 0.96143 | 3.1117 |  | 12.7 | 0.49485 | 58.1474 | 0.60077 | 1.1051 | 0.156 | 1
196 | 0.79557 | 637.0886 | 0.57024 | 4923.886 | 0.089877 | 274.3057 | 0.31813 | 0.007922 | 0.23391 | 0.18676 | 37.8519 | 0.36856 | 0.026951 | 0.67832 | 1.7473 |  | 12.7 | 0.63762 | 60.58 | 0.88541 | 1.6055 | 1.0284 | 1
197 | 0.61378 | 591.7368 | 0.98522 | 5500 | 0.55086 | 285.8547 | 0.62549 | 0.7987 | 0.7341 | 0.0051638 | 1.9113 | 0.17134 | 0.014074 | 0.53707 | 1.4835 |  | 12.7 | 0.20614 | 53.1109 | 0.23521 | 0.75169 | 0.071002 | 1
198 | 0.69858 | 611.2665 | 0.20642 | 4226.7584 | 0.7654 | 290.5389 | 0.88497 | 0.37849 | 0.55669 | 0.018436 | 9.9732 | 0.11245 | 0.0085145 | 0.71978 | 1.8419 |  | 12.7 | 0.73802 | 62.5507 | 0.25667 | 0.77216 | 0.49315 | 1
199 | 0.44732 | 556.1082 | 0.98562 | 5500 | 0.48722 | 284.5981 | 0.57455 | 0.10671 | 0.40317 | 0.055457 | 17.7191 | 0.51699 | 0.034895 | 0.83507 | 2.1908 |  | 12.7 | 0.43959 | 57.2465 | 0.88491 | 1.6038 | 1.0143 | 1
200 | 0.049379 | 427.7988 | 0.84956 | 5500 | 0.70196 | 289.0162 | 0.77202 | 0.39295 | 0.56291 | 0.017632 | 5.8232 | 0.14578 | 0.011851 | 0.87962 | 2.3921 |  | 12.7 | 0.2208 | 53.4121 | 0.88537 | 1.6053 | 0.56618 | 1
201 | 0.96811 | 723.9434 | 0.32249 | 4477.4696 | 0.19255 | 278.0233 | 0.43903 | 0.16948 | 0.44983 | 0.039682 | 12.6121 | 0.14955 | 0.012194 | 0.53269 | 1.4763 |  | 12.7 | 0.5113 | 58.4173 | 0.70659 | 1.238 | 0.54318 | 1
202 | 0.67559 | 605.7813 | 0.957 | 5500 | 0.39061 | 282.667 | 0.50349 | 0.95095 | 0.83556 | 0.0024938 | 0.76063 | 0.41972 | 0.029745 | 0.030145 | 0.62006 |  | 12.7 | 0.19016 | 52.7696 | 0.96668 | 2.0595 | 0.03043 | 1
203 | 0.72098 | 616.7966 | 0.2297 | 4282.1155 | 0.25266 | 279.6142 | 0.49676 | 0.88114 | 0.77998 | 0.0037157 | 1.1385 | 0.048081 | -0.00093872 | 0.19289 | 0.96997 |  | 12.7 | 0.2855 | 54.643 | 0.1195 | 0.62805 | 0.0043458 | 1
204 | 0.086597 | 452.21 | 0.025463 | 3500 | 0.56492 | 286.1349 | 0.75081 | 0.02401 | 0.29215 | 0.12298 | 41.7539 | 0.3575 | 0.026332 | 0.00010811 | 0.2771 |  | 12.7 | 0.57558 | 59.4914 | 0.85506 | 1.5167 | 0.17895 | 1
205 | 0.6605 | 602.268 | 0.54646 | 4881.7088 | 0.7598 | 290.3965 | 0.86125 | 0.7686 | 0.71957 | 0.005731 | 2.9727 | 0.47363 | 0.032611 | 0.29002 | 1.1145 |  | 12.7 | 0.30128 | 54.925 | 0.90336 | 1.669 | 0.12276 | 1
206 | 0.79526 | 636.9966 | 0.51856 | 4832.5807 | 0.004721 | 264.4484 | 0.16851 | 0.11396 | 0.40934 | 0.053056 | 5.6952 | 0.4476 | 0.031234 | 0.41003 | 1.2873 |  | 12.7 | 0.74452 | 62.6921 | 0.91025 | 1.6964 | 0.20525 | 1
207 | 0.093995 | 456.0515 | 0.57661 | 4935.2596 | 0.74891 | 290.1246 | 0.84625 | 0.98505 | 0.88542 | 0.001744 | 0.67307 | 0.82428 | 0.053568 | 0.4109 | 1.2886 |  | 12.7 | 0.80843 | 64.2221 | 0.76208 | 1.3236 | 0.053579 | 1
208 | 0.095673 | 456.8916 | 0.034791 | 3529.768 | 0.74194 | 289.9537 | 0.88111 | 0.50263 | 0.60822 | 0.012739 | 5.1282 | 0.035956 | -0.003793 | 0.33893 | 1.1846 |  | 12.7 | 0.26447 | 54.2575 | 0.23317 | 0.74972 | 0.22725 | 1
209 | 0.085301 | 451.5121 | 0.72359 | 5215.4876 | 0.88878 | 294.4398 | 1.0909 | 0.93799 | 0.8228 | 0.0027329 | 1.3462 | 0.91125 | 0.062318 | 0.81622 | 2.1209 |  | 12.7 | 0.88662 | 66.6959 | 0.74281 | 1.2922 | 0.064375 | 1
210 | 0.15704 | 482.2354 | 0.21884 | 4256.7196 | 0.43217 | 283.507 | 0.6148 | 0.085353 | 0.38322 | 0.063989 | 18.9713 | 0.19454 | 0.015913 | 0.56584 | 1.532 |  | 12.7 | 0.5586 | 59.2036 | 0.0080773 | 0.38699 | 0.69856 | 0
211 | 0.84645 | 653.6034 | 0.98203 | 5500 | 0.33159 | 281.4267 | 0.46211 | 0.11904 | 0.4135 | 0.051494 | 15.5531 | 0.7977 | 0.051502 | 0.31376 | 1.1486 |  | 12.7 | 0.34702 | 55.716 | 0.24306 | 0.75922 | 0.53483 | 1
212 | 0.23349 | 505.8346 | 0.69807 | 5163.208 | 0.19187 | 278.0036 | 0.38652 | 0.39293 | 0.5629 | 0.017632 | 3.4474 | 0.10889 | 0.0081187 | 0.062229 | 0.72146 |  | 12.7 | 0.65224 | 60.8476 | 0.97753 | 2.2033 | 0.055704 | 1
213 | 0.42231 | 550.7381 | 0.45745 | 4725.202 | 0.10543 | 275.0157 | 0.34833 | 0.85571 | 0.76453 | 0.0041511 | 0.79634 | 0.41453 | 0.029466 | 0.71616 | 1.8332 |  | 12.7 | 0.61544 | 60.1828 | 0.76037 | 1.3208 | 0.029769 | 1
214 | 0.90768 | 679.3983 | 0.59135 | 4961.7067 | 0.23375 | 279.1394 | 0.43134 | 0.5205 | 0.61542 | 0.012098 | 3.5452 | 0.27171 | 0.021239 | 0.094917 | 0.79706 |  | 12.7 | 0.17418 | 52.4125 | 0.51329 | 1.0124 | 0.12664 | 1
215 | 0.87087 | 662.8269 | 0.73733 | 5244.5954 | 0.93949 | 297.0371 | 1.2754 | 0.69207 | 0.68547 | 0.0073191 | 6.1875 | 0.58087 | 0.038286 | 0.13564 | 0.87504 |  | 12.7 | 0.91998 | 68.181 | 0.76286 | 1.325 | 0.13431 | 1
216 | 0.71249 | 614.678 | 0.42223 | 4662.6642 | 0.0073248 | 265.6643 | 0.19448 | 0.077032 | 0.37453 | 0.068105 | 8.1413 | 0.15667 | 0.012827 | 0.37724 | 1.2397 |  | 12.7 | 0.0059846 | 43.9162 | 0.40856 | 0.91212 | 0.55162 | 1
217 | 0.93431 | 694.7804 | 0.7438 | 5258.5682 | 0.58792 | 286.5964 | 0.66965 | 0.70103 | 0.68931 | 0.0071204 | 3.3128 | 0.35251 | 0.02605 | 0.17762 | 0.94574 |  | 12.7 | 0.42465 | 57.0026 | 0.54993 | 1.0499 | 0.10443 | 1
218 | 0.73338 | 619.9504 | 0.22218 | 4264.6047 | 0.25576 | 279.6902 | 0.50026 | 0.66849 | 0.67551 | 0.0078613 | 2.4381 | 0.37927 | 0.027545 | 0.5169 | 1.4506 |  | 12.7 | 0.029186 | 47.083 | 0.030462 | 0.4772 | 0.19753 | 1
219 | 0.12177 | 468.7581 | 0.37803 | 4582.5432 | 0.8966 | 294.7725 | 1.0986 | 0.92289 | 0.80979 | 0.0030003 | 1.5451 | 0.91557 | 0.062894 | 0.4425 | 1.3354 |  | 12.7 | 0.16292 | 52.1498 | 0.99408 | 2.6957 | 0.09448 | 1
220 | 0.3868 | 542.992 | 0.52025 | 4835.5474 | 0.020578 | 268.8002 | 0.22632 | 0.095621 | 0.39318 | 0.059575 | 7.3212 | 0.93576 | 0.065922 | 0.45909 | 1.3604 |  | 12.7 | 0.30273 | 54.9507 | 0.62909 | 1.1378 | 0.41481 | 1
221 | 0.030817 | 409.3768 | 0.46742 | 4742.7762 | 0.060162 | 272.6402 | 0.29856 | 0.47442 | 0.59679 | 0.013827 | 1.69 | 0.46977 | 0.032407 | 0.31136 | 1.1452 |  | 12.7 | 0.50393 | 58.2963 | 0.55966 | 1.0601 | 0.047022 | 1
222 | 0.81769 | 643.907 | 0.48691 | 4777.0349 | 0.89068 | 294.5189 | 1.0877 | 0.46301 | 0.59214 | 0.014296 | 10.013 | 0.88696 | 0.059421 | 0.81485 | 2.1161 |  | 12.7 | 0.668 | 61.1422 | 0.30963 | 0.8214 | 0.63329 | 1
223 | 0.0066252 | 357.9962 | 0.35256 | 4535.1155 | 0.76067 | 290.4185 | 0.87146 | 0.69664 | 0.68743 | 0.0072172 | 2.2516 | 0.18888 | 0.015477 | 0.54195 | 1.4915 |  | 12.7 | 0.35668 | 55.8791 | 0.12809 | 0.63854 | 0.077291 | 1
224 | 0.13781 | 475.1788 | 0.50221 | 4803.8696 | 0.19183 | 278.0025 | 0.41292 | 0.66299 | 0.67321 | 0.0079919 | 1.5681 | 0.94915 | 0.068369 | 0.63521 | 1.6589 |  | 12.7 | 0.52987 | 58.7238 | 0.40519 | 0.909 | 0.083247 | 1
225 | 0.16271 | 484.2039 | 0.30466 | 4442.267 | 0.39086 | 282.6722 | 0.57468 | 0.15329 | 0.43901 | 0.042884 | 11.9331 | 0.32032 | 0.024197 | 0.90557 | 2.546 |  | 12.7 | 0.72021 | 62.1743 | 0.6999 | 1.2286 | 0.80898 | 1
226 | 0.31998 | 527.7743 | 0.44933 | 4710.8591 | 0.53794 | 285.5986 | 0.65924 | 0.02624 | 0.29754 | 0.11831 | 41.1637 | 0.97085 | 0.073763 | 0.77543 | 1.9898 |  | 12.7 | 0.18875 | 52.7386 | 0.46561 | 0.96577 | 1.3365 | 0
227 | 0.88329 | 667.9878 | 0.5551 | 4896.9819 | 0.63689 | 287.6022 | 0.73075 | 0.022898 | 0.28932 | 0.1255 | 61.2605 | 0.7187 | 0.046158 | 0.99767 | 4.9791 |  | 12.7 | 0.20529 | 53.093 | 0.0453 | 0.51267 | 3.5741 | 0
228 | 0.39068 | 543.8467 | 0.83731 | 5488.4317 | 0.21038 | 278.5218 | 0.37767 | 0.47771 | 0.59813 | 0.013695 | 2.8129 | 0.22056 | 0.017824 | 0.80218 | 2.073 |  | 12.7 | 0.53011 | 58.7278 | 0.69372 | 1.2201 | 0.12533 | 1
229 | 0.57606 | 583.5084 | 0.81386 | 5424.5481 | 0.47117 | 284.2815 | 0.56677 | 0.3439 | 0.54144 | 0.020567 | 6.8019 | 0.98093 | 0.077542 | 0.047133 | 0.67904 |  | 12.7 | 0.82191 | 64.5877 | 0.12479 | 0.63455 | 0.17347 | 1
230 | 0.87964 | 666.4328 | 0.69693 | 5160.9054 | 0.77613 | 290.8172 | 0.87616 | 0.19901 | 0.46808 | 0.034811 | 20.3265 | 0.58988 | 0.038772 | 0.62551 | 1.6401 |  | 12.7 | 0.41796 | 56.8933 | 0.54475 | 1.0445 | 0.82061 | 1
231 | 0.68476 | 607.9479 | 0.43645 | 4688.0237 | 0.61676 | 287.1843 | 0.72324 | 0.77634 | 0.72323 | 0.0055826 | 2.4546 | 0.12791 | 0.010137 | 0.97576 | 3.4082 |  | 12.7 | 0.20789 | 53.1473 | 0.78266 | 1.3597 | 0.24095 | 1
232 | 0.99165 | 769.5261 | 0.64517 | 5060.6207 | 0.97781 | 300.6517 | 1.552 | 0.8513 | 0.76199 | 0.0042273 | 5.0488 | 0.64127 | 0.041599 | 0.16224 | 0.92063 |  | 12.7 | 0.50482 | 58.3109 | 0.62052 | 1.1277 | 0.1745 | 1
233 | 0.99774 | 807.2678 | 0.91605 | 5500 | 0.90233 | 295.0281 | 1.1377 | 0.52352 | 0.61664 | 0.011993 | 11.0146 | 0.86594 | 0.057255 | 0.15287 | 0.90493 |  | 12.7 | 0.31291 | 55.1295 | 0.66754 | 1.1853 | 0.3675 | 1
234 | 0.0044221 | 346.0777 | 0.68705 | 5141.2543 | 0.64322 | 287.7352 | 0.72538 | 0.58381 | 0.64086 | 0.010079 | 2.5303 | 0.57327 | 0.037879 | 0.94281 | 2.8624 |  | 12.7 | 0.33955 | 55.5891 | 0.48353 | 0.98306 | 0.1977 | 1
235 | 0.29027 | 520.6064 | 0.051016 | 3655.444 | 0.78609 | 291.0823 | 0.92109 | 0.97168 | 0.86129 | 0.0020735 | 0.9943 | 0.376 | 0.027364 | 0.50617 | 1.4334 |  | 12.7 | 0.38829 | 56.4058 | 0.36625 | 0.87321 | 0.030091 | 1
236 | 0.18265 | 490.8013 | 0.23332 | 4290.4364 | 0.33321 | 281.4619 | 0.54866 | 0.66738 | 0.67505 | 0.0078875 | 2.124 | 0.71604 | 0.045993 | 0.65108 | 1.6904 |  | 12.7 | 0.12786 | 51.2556 | 0.92491 | 1.7623 | 0.14695 | 1
237 | 0.3161 | 526.8565 | 0.74159 | 5253.7857 | 0.93318 | 296.639 | 1.246 | 0.922 | 0.80907 | 0.0030158 | 1.9798 | 0.45791 | 0.031781 | 0.27462 | 1.0923 |  | 12.7 | 0.93283 | 68.891 | 0.69233 | 1.2182 | 0.036813 | 1
238 | 0.098816 | 458.4363 | 0.46164 | 4732.5795 | 0.013539 | 267.4764 | 0.2141 | 0.43189 | 0.57932 | 0.015674 | 1.5384 | 0.13923 | 0.01124 | 0.31618 | 1.1521 |  | 12.7 | 0.72423 | 62.258 | 0.046854 | 0.51593 | 0.01663 | 1
239 | 0.055842 | 432.8887 | 0.39998 | 4622.6293 | 0.34833 | 281.7859 | 0.53373 | 0.054206 | 0.34676 | 0.083118 | 19.2041 | 0.22879 | 0.018401 | 0.56126 | 1.5241 |  | 12.7 | 0.84286 | 65.1968 | 0.93847 | 1.8355 | 0.61611 | 1
240 | 0.99177 | 769.9709 | 0.031238 | 3500 | 0.53347 | 285.5102 | 0.73098 | 0.38083 | 0.5577 | 0.018303 | 10.3015 | 0.57228 | 0.037826 | 0.6811 | 1.7533 |  | 12.7 | 0.97925 | 73.2075 | 0.75678 | 1.3148 | 0.35093 | 1
241 | 0.19799 | 495.5748 | 0.73276 | 5234.8191 | 0.0087674 | 266.1802 | 0.16527 | 0.57581 | 0.63764 | 0.010315 | 0.84485 | 0.095438 | 0.0065321 | 0.27669 | 1.0953 |  | 12.7 | 0.46619 | 57.6798 | 0.21123 | 0.72824 | 0.0071196 | 1
242 | 0.74262 | 622.3459 | 0.080711 | 3819.7881 | 0.13472 | 276.1697 | 0.45181 | 0.85538 | 0.76433 | 0.0041569 | 1.1688 | 0.12906 | 0.010252 | 0.55119 | 1.507 |  | 12.7 | 0.73429 | 62.4706 | 0.61004 | 1.1156 | 0.011948 | 1
243 | 0.42795 | 551.9558 | 0.21431 | 4245.9018 | 0.66246 | 288.1449 | 0.78336 | 0.69829 | 0.68813 | 0.0071807 | 3.1048 | 0.67462 | 0.043507 | 0.84739 | 2.2408 |  | 12.7 | 0.94243 | 69.4996 | 0.061925 | 0.54465 | 0.093265 | 1
244 | 0.87082 | 662.81 | 0.0030372 | 3500 | 0.15324 | 276.8121 | 0.4973 | 0.9062 | 0.79701 | 0.0032883 | 1.0839 | 0.22774 | 0.018327 | 0.38026 | 1.244 |  | 12.7 | 0.17617 | 52.4579 | 0.22403 | 0.74084 | 0.026818 | 1
245 | 0.85798 | 657.8245 | 0.0066469 | 3500 | 0.37572 | 282.3604 | 0.63756 | 0.40851 | 0.56952 | 0.016815 | 7.0522 | 0.11129 | 0.008386 | 0.085065 | 0.77594 |  | 12.7 | 0.62656 | 60.3807 | 0.439 | 0.94052 | 0.16514 | 1
246 | 0.93466 | 695.0143 | 0.52736 | 4848.0411 | 0.99563 | 305.4585 | 1.9637 | 0.20899 | 0.47389 | 0.033391 | 45.5729 | 0.19849 | 0.016213 | 0.21262 | 1.0005 |  | 12.7 | 0.92704 | 68.5585 | 0.56159 | 1.0622 | 0.5659 | 1
247 | 0.61179 | 591.2976 | 0.51685 | 4829.5789 | 0.96026 | 298.6346 | 1.3648 | 0.32197 | 0.53146 | 0.022094 | 17.8301 | 0.20617 | 0.016785 | 0.5321 | 1.4753 |  | 12.7 | 0.41765 | 56.8882 | 0.46329 | 0.96355 | 0.6867 | 1
248 | 0.022495 | 397.8982 | 0.070971 | 3771.9801 | 0.11512 | 275.4202 | 0.43968 | 0.82092 | 0.74542 | 0.0047611 | 0.83294 | 0.36673 | 0.026849 | 0.2884 | 1.1122 |  | 12.7 | 0.77014 | 63.2715 | 0.74789 | 1.3003 | 0.026946 | 1
249 | 0.27121 | 515.8258 | 0.3015 | 4435.9328 | 0.41983 | 283.2597 | 0.59416 | 0.95759 | 0.8429 | 0.0023659 | 0.7251 | 0.35759 | 0.026337 | 0.46539 | 1.37 |  | 12.7 | 0.41307 | 56.8133 | 0.394 | 0.89867 | 0.026671 | 1
250 | 0.44799 | 556.2519 | 0.91492 | 5500 | 0.37397 | 282.3241 | 0.49173 | 0.88916 | 0.78519 | 0.0035792 | 0.97899 | 0.97098 | 0.073802 | 0.19515 | 0.97351 |  | 12.7 | 0.61109 | 60.106 | 0.73519 | 1.2803 | 0.074436 | 1
251 | 0.72642 | 618.1712 | 0.4786 | 4762.4268 | 0.67353 | 288.3844 | 0.77094 | 0.016689 | 0.27129 | 0.14283 | 68.0692 | 0.36964 | 0.027011 | 0.51795 | 1.4523 |  | 12.7 | 0.79369 | 63.8425 | 0.99419 | 2.7026 | 0.96932 | 1
252 | 0.99343 | 776.8764 | 0.79574 | 5378.5511 | 0.50128 | 284.8752 | 0.59241 | 0.73454 | 0.70399 | 0.0064088 | 2.9495 | 0.18485 | 0.015162 | 0.84842 | 2.2451 |  | 12.7 | 0.27991 | 54.5417 | 0.69653 | 1.2239 | 0.20457 | 1
253 | 0.61444 | 591.8823 | 0.90353 | 5500 | 0.3204 | 281.1826 | 0.45434 | 0.49314 | 0.60439 | 0.013094 | 3.5211 | 0.45306 | 0.031523 | 0.18405 | 0.95601 |  | 12.7 | 0.71286 | 62.0229 | 0.89997 | 1.6562 | 0.089839 | 1
254 | 0.52255 | 572.0783 | 0.66206 | 5092.657 | 0.40584 | 282.9773 | 0.54031 | 0.044801 | 0.33286 | 0.091832 | 28.3851 | 0.89779 | 0.06065 | 0.19608 | 0.97496 |  | 12.7 | 0.23985 | 53.7895 | 0.27334 | 0.78782 | 0.59599 | 1
255 | 0.80012 | 638.4541 | 0.18884 | 4182.4808 | 0.89584 | 294.7392 | 1.0879 | 0.053235 | 0.34541 | 0.083928 | 58.2932 | 0.53193 | 0.035683 | 0.049397 | 0.68586 |  | 12.7 | 0.16663 | 52.2374 | 0.27397 | 0.78841 | 0.50006 | 1
256 | 0.44471 | 555.5513 | 0.69833 | 5163.7296 | 0.92576 | 296.2071 | 1.2102 | 0.59185 | 0.64411 | 0.0098477 | 6.6211 | 0.44016 | 0.030838 | 0.29861 | 1.1269 |  | 12.7 | 0.37167 | 56.13 | 0.041611 | 0.50464 | 0.28587 | 1
257 | 0.097947 | 458.0131 | 0.64085 | 5052.5038 | 0.25777 | 279.7391 | 0.44156 | 0.69307 | 0.6859 | 0.0072967 | 1.4757 | 0.069017 | 0.0028538 | 0.36883 | 1.2275 |  | 12.7 | 0.72658 | 62.3072 | 0.66397 | 1.1807 | 0.0076083 | 1
258 | 0.93338 | 694.1697 | 0.0039643 | 3500 | 0.72429 | 289.5318 | 0.86668 | 0.91542 | 0.80389 | 0.0031298 | 1.883 | 0.44478 | 0.031084 | 0.43411 | 1.3229 |  | 12.7 | 0.84056 | 65.1272 | 0.61747 | 1.1242 | 0.039998 | 1
259 | 0.47113 | 561.1788 | 0.97858 | 5500 | 0.75247 | 290.2128 | 0.83504 | 0.063885 | 0.35938 | 0.075925 | 35.579 | 0.87669 | 0.05833 | 0.90727 | 2.5575 |  | 12.7 | 0.50193 | 58.2635 | 0.15253 | 0.6668 | 1.5306 | 0
260 | 0.1026 | 460.2478 | 0.26953 | 4370.0317 | 0.21553 | 278.6612 | 0.46419 | 0.42617 | 0.57693 | 0.015944 | 3.4064 | 0.59892 | 0.039262 | 0.57285 | 1.5441 |  | 12.7 | 0.22586 | 53.5138 | 0.39556 | 0.90011 | 0.21668 | 1
261 | 0.66101 | 602.3871 | 0.25477 | 4338.3083 | 0.50932 | 285.0337 | 0.66112 | 0.72948 | 0.70173 | 0.0065133 | 2.5939 | 0.99287 | 0.085464 | 0.28871 | 1.1126 |  | 12.7 | 0.64586 | 60.7303 | 0.10828 | 0.6138 | 0.12138 | 1
262 | 0.77851 | 632.1248 | 0.6561 | 5081.2814 | 0.76957 | 290.6462 | 0.86897 | 0.061696 | 0.35665 | 0.077427 | 42.5304 | 0.36727 | 0.026879 | 0.40317 | 1.2773 |  | 12.7 | 0.36992 | 56.1008 | 0.96593 | 2.0515 | 0.82458 | 1
263 | 0.14738 | 478.766 | 0.78745 | 5358.3239 | 0.46436 | 284.1468 | 0.56564 | 0.8904 | 0.78602 | 0.003558 | 0.96354 | 0.14019 | 0.011331 | 0.91342 | 2.6008 |  | 12.7 | 0.91295 | 67.8317 | 0.68608 | 1.2097 | 0.011516 | 1
264 | 0.21196 | 499.7302 | 0.969 | 5500 | 0.74284 | 289.9757 | 0.8222 | 0.11122 | 0.40704 | 0.053939 | 22.1625 | 0.17444 | 0.014328 | 0.74128 | 1.8957 |  | 12.7 | 0.16024 | 52.0859 | 0.47709 | 0.97682 | 1.0568 | 0
265 | 0.32999 | 530.1251 | 0.61387 | 5002.5957 | 0.10449 | 274.9747 | 0.32653 | 0.89399 | 0.78844 | 0.0034968 | 0.60531 | 0.34822 | 0.025807 | 0.75158 | 1.9229 |  | 12.7 | 0.19289 | 52.8289 | 0.78151 | 1.3576 | 0.02631 | 1
266 | 0.64966 | 599.7815 | 0.42835 | 4673.601 | 0.86168 | 293.401 | 1.022 | 0.2214 | 0.4809 | 0.031753 | 19.4644 | 0.36585 | 0.0268 | 0.1438 | 0.88937 |  | 12.7 | 0.48505 | 57.9873 | 0.29485 | 0.80779 | 0.43043 | 1
267 | 0.82772 | 647.169 | 0.89312 | 5500 | 0.72674 | 289.5894 | 0.80166 | 0.27582 | 0.50941 | 0.025881 | 13.4273 | 0.74204 | 0.047642 | 0.70737 | 1.8124 |  | 12.7 | 0.19434 | 52.8601 | 0.99821 | 3.1523 | 0.82123 | 1
268 | 0.51495 | 570.4668 | 0.15401 | 4086.4401 | 0.21095 | 278.5375 | 0.48473 | 0.58575 | 0.64164 | 0.010023 | 2.7716 | 0.52759 | 0.035454 | 0.28858 | 1.1124 |  | 12.7 | 0.42968 | 57.0848 | 0.17463 | 0.6908 | 0.099434 | 1
269 | 0.96128 | 716.5014 | 0.35589 | 4541.379 | 0.43802 | 283.6239 | 0.59906 | 0.46588 | 0.59331 | 0.014177 | 6.085 | 0.87955 | 0.058628 | 0.86508 | 2.3196 |  | 12.7 | 0.015349 | 45.687 | 0.97352 | 2.1433 | 0.83722 | 1
270 | 0.49747 | 566.7638 | 0.30345 | 4439.8396 | 0.16809 | 277.2909 | 0.42382 | 0.98133 | 0.87763 | 0.0018442 | 0.44298 | 0.44226 | 0.03095 | 0.30787 | 1.1402 |  | 12.7 | 0.39047 | 56.4419 | 0.26831 | 0.78312 | 0.030954 | 1
271 | 0.34832 | 534.3568 | 0.47972 | 4764.3948 | 0.88937 | 294.4641 | 1.0842 | 0.35147 | 0.54483 | 0.020073 | 11.6295 | 0.58497 | 0.038507 | 0.62225 | 1.6339 |  | 12.7 | 0.87281 | 66.1814 | 0.73346 | 1.2776 | 0.46521 | 1
272 | 0.80669 | 640.4579 | 0.26445 | 4359.2278 | 0.71389 | 289.2892 | 0.82626 | 0.83175 | 0.75116 | 0.0045688 | 2.4178 | 0.19794 | 0.016171 | 0.5471 | 1.5002 |  | 12.7 | 0.65905 | 60.9741 | 0.53254 | 1.0319 | 0.057934 | 1
273 | 0.022555 | 397.9938 | 0.23453 | 4293.1953 | 0.19164 | 277.9972 | 0.4535 | 0.80951 | 0.73953 | 0.0049663 | 0.89637 | 0.60089 | 0.039369 | 0.15553 | 0.90942 |  | 12.7 | 0.54694 | 59.0079 | 0.72823 | 1.2697 | 0.039841 | 1
274 | 0.76572 | 628.549 | 0.41151 | 4643.441 | 0.74232 | 289.9629 | 0.84705 | 0.89804 | 0.79122 | 0.0034278 | 1.825 | 0.4081 | 0.029119 | 0.63636 | 1.6611 |  | 12.7 | 0.62895 | 60.4235 | 0.56886 | 1.07 | 0.049504 | 1
275 | 0.32279 | 528.4364 | 0.64513 | 5060.5363 | 0.56998 | 286.2358 | 0.66488 | 0.96839 | 0.85655 | 0.0021452 | 0.75372 | 0.85364 | 0.056096 | 0.68385 | 1.7593 |  | 12.7 | 0.3803 | 56.2734 | 0.18984 | 0.70665 | 0.056755 | 1
276 | 0.81105 | 641.8096 | 0.65026 | 5070.2142 | 0.51642 | 285.1736 | 0.62194 | 0.90803 | 0.79834 | 0.0032571 | 1.3001 | 0.5343 | 0.035808 | 0.39898 | 1.2712 |  | 12.7 | 0.42951 | 57.082 | 0.38061 | 0.88637 | 0.043118 | 1
277 | 0.69092 | 609.421 | 0.90909 | 5500 | 0.28632 | 280.4155 | 0.43067 | 0.81549 | 0.74259 | 0.0048585 | 1.2751 | 0.97871 | 0.076586 | 0.88447 | 2.4183 |  | 12.7 | 0.74572 | 62.7184 | 0.4685 | 0.96854 | 0.08065 | 1
278 | 0.18589 | 491.8303 | 0.15842 | 4099.3264 | 0.57613 | 286.3592 | 0.72292 | 0.26937 | 0.50619 | 0.026485 | 9.4169 | 0.64016 | 0.041537 | 0.96718 | 3.2145 |  | 12.7 | 0.3469 | 55.7139 | 0.30365 | 0.8159 | 1.062 | 0
279 | 0.39672 | 545.1735 | 0.74107 | 5252.6437 | 0.040617 | 271.1456 | 0.23576 | 0.95226 | 0.83696 | 0.002469 | 0.31734 | 0.32531 | 0.024489 | 0.50636 | 1.4337 |  | 12.7 | 0.35594 | 55.8665 | 0.9553 | 1.9524 | 0.024489 | 1
280 | 0.8474 | 653.9414 | 0.59 | 4959.2825 | 0.21777 | 278.7212 | 0.42016 | 0.991 | 0.90117 | 0.0015576 | 0.42798 | 0.99631 | 0.09027 | 0.66493 | 1.7189 |  | 12.7 | 0.54476 | 58.9716 | 0.94384 | 1.8689 | 0.090271 | 1
281 | 0.75724 | 626.2358 | 0.31449 | 4461.7771 | 0.57064 | 286.249 | 0.69828 | 0.44906 | 0.58642 | 0.014895 | 6.5136 | 0.71868 | 0.046157 | 0.70018 | 1.7958 |  | 12.7 | 0.62962 | 60.4355 | 0.55359 | 1.0537 | 0.37155 | 1
282 | 0.57894 | 584.1303 | 0.90421 | 5500 | 0.74379 | 289.999 | 0.82345 | 0.13191 | 0.42358 | 0.047904 | 23.042 | 0.57962 | 0.038219 | 0.29191 | 1.1172 |  | 12.7 | 0.057203 | 48.7735 | 0.38456 | 0.88999 | 0.68039 | 1
283 | 0.44967 | 556.6102 | 0.76488 | 5305.468 | 0.43541 | 283.5719 | 0.5477 | 0.52027 | 0.61533 | 0.012106 | 3.6904 | 0.45454 | 0.031602 | 0.12997 | 0.86488 |  | 12.7 | 0.05338 | 48.5864 | 0.61512 | 1.1215 | 0.18703 | 1
284 | 0.60914 | 590.7121 | 0.91951 | 5500 | 0.38101 | 282.4698 | 0.4967 | 0.95263 | 0.83736 | 0.0024619 | 0.72234 | 0.90156 | 0.0611 | 0.60116 | 1.5946 |  | 12.7 | 0.41144 | 56.7866 | 0.36743 | 0.87429 | 0.061475 | 1
285 | 0.80962 | 641.3644 | 0.89742 | 5500 | 0.84463 | 292.8174 | 0.98836 | 0.58417 | 0.64101 | 0.010069 | 6.3827 | 0.16806 | 0.013801 | 0.67477 | 1.7396 |  | 12.7 | 0.23295 | 53.6545 | 0.52471 | 1.0239 | 0.44817 | 1
286 | 0.76765 | 629.0795 | 0.6446 | 5059.5404 | 0.37866 | 282.4213 | 0.52371 | 0.79304 | 0.7313 | 0.0052684 | 1.7357 | 0.87175 | 0.057829 | 0.34909 | 1.1992 |  | 12.7 | 0.27249 | 54.4059 | 0.84352 | 1.4875 | 0.086582 | 1
287 | 0.24643 | 509.3522 | 0.7531 | 5279.0025 | 0.82108 | 292.0773 | 0.94467 | 0.60251 | 0.64841 | 0.009548 | 4.5942 | 0.36629 | 0.026825 | 0.85502 | 2.2736 |  | 12.7 | 0.064046 | 49.0868 | 0.50849 | 1.0076 | 0.54356 | 1
288 | 0.10468 | 461.2249 | 0.01884 | 3500 | 0.22335 | 278.8691 | 0.54591 | 0.41333 | 0.57156 | 0.016571 | 4.1725 | 0.35484 | 0.026182 | 0.33613 | 1.1806 |  | 12.7 | 0.56387 | 59.2926 | 0.83026 | 1.4563 | 0.14944 | 1
289 | 0.16137 | 483.7431 | 0.65444 | 5078.1327 | 0.38373 | 282.5258 | 0.52596 | 0.6918 | 0.68536 | 0.0073252 | 1.8637 | 0.20751 | 0.016883 | 0.78446 | 2.0168 |  | 12.7 | 0.81474 | 64.3909 | 0.11235 | 0.61904 | 0.031724 | 1
290 | 0.92266 | 687.561 | 0.70568 | 5178.5754 | 0.38132 | 282.4761 | 0.51764 | 0.8999 | 0.79252 | 0.003396 | 1.2087 | 0.5387 | 0.03604 | 0.37702 | 1.2394 |  | 12.7 | 0.09406 | 50.2325 | 0.049274 | 0.52089 | 0.055027 | 1
291 | 0.70462 | 612.7392 | 0.75071 | 5273.6993 | 0.60109 | 286.8635 | 0.68043 | 0.29251 | 0.51757 | 0.024409 | 10.1769 | 0.11677 | 0.0089828 | 0.27505 | 1.0929 |  | 12.7 | 0.17938 | 52.5305 | 0.44546 | 0.94661 | 0.41795 | 1
292 | 0.17936 | 489.7462 | 0.75193 | 5276.3965 | 0.87259 | 293.8005 | 1.0503 | 0.6927 | 0.68574 | 0.0073051 | 3.7575 | 0.34307 | 0.025514 | 0.98803 | 3.8662 |  | 12.7 | 0.90562 | 67.4907 | 0.37881 | 0.88471 | 0.20082 | 1
293 | 0.84683 | 653.7384 | 0.94319 | 5500 | 0.98703 | 302.355 | 1.7875 | 0.66732 | 0.67502 | 0.0078889 | 9.2185 | 0.79952 | 0.051638 | 0.15518 | 0.90882 |  | 12.7 | 0.68324 | 61.4338 | 0.75186 | 1.3067 | 0.27141 | 1
294 | 0.096364 | 457.2347 | 0.26349 | 4357.1556 | 0.97636 | 300.4423 | 1.4454 | 0.56275 | 0.63239 | 0.010711 | 7.0785 | 0.63614 | 0.041311 | 0.70581 | 1.8088 |  | 12.7 | 0.092037 | 50.164 | 0.34355 | 0.85245 | 0.60583 | 1
295 | 0.14979 | 479.6446 | 0.040674 | 3579.9615 | 0.31983 | 281.1701 | 0.59806 | 0.63666 | 0.66232 | 0.0086413 | 2.4788 | 0.79669 | 0.051427 | 0.52522 | 1.464 |  | 12.7 | 0.86418 | 65.8814 | 0.90428 | 1.6726 | 0.075325 | 1
296 | 0.97312 | 730.2797 | 0.53758 | 4866.0413 | 0.59529 | 286.7457 | 0.69612 | 0.71752 | 0.69646 | 0.0067642 | 3.4387 | 0.2609 | 0.020548 | 0.68824 | 1.7689 |  | 12.7 | 0.089857 | 50.089 | 0.8222 | 1.4383 | 0.28971 | 1
297 | 0.093834 | 455.9703 | 0.24994 | 4327.719 | 0.3953 | 282.7629 | 0.58582 | 0.97163 | 0.86122 | 0.0020746 | 0.55416 | 0.79294 | 0.05115 | 0.73011 | 1.8673 |  | 12.7 | 0.18129 | 52.5736 | 0.42886 | 0.93101 | 0.051426 | 1
298 | 0.7317 | 619.5168 | 0.31005 | 4453.0129 | 0.91127 | 295.4502 | 1.1343 | 0.13212 | 0.42373 | 0.047851 | 33.6262 | 0.089782 | 0.0058159 | 0.49428 | 1.4146 |  | 12.7 | 0.9641 | 71.2763 | 0.52334 | 1.0225 | 0.67508 | 1
299 | 0.092633 | 455.3616 | 0.11137 | 3946.5022 | 0.53821 | 285.604 | 0.70553 | 0.55195 | 0.62805 | 0.011049 | 3.5499 | 0.88536 | 0.059247 | 0.78603 | 2.0217 |  | 12.7 | 0.62317 | 60.3201 | 0.61284 | 1.1188 | 0.20428 | 1
300 | 0.2257 | 503.6652 | 0.30346 | 4439.8669 | 0.059849 | 272.6195 | 0.32212 | 0.9743 | 0.86531 | 0.0020146 | 0.32686 | 0.00075627 | -0.032618 | 0.14853 | 0.89753 |  | 12.7 | 0.12247 | 51.1052 | 0.19463 | 0.71155 | -0.032616 | 1
301 | 0.97269 | 729.6976 | 0.26261 | 4355.2658 | 0.26265 | 279.8574 | 0.49755 | 0.84187 | 0.75669 | 0.0043913 | 1.5943 | 0.063142 | 0.0018926 | 0.68936 | 1.7714 |  | 12.7 | 0.57291 | 59.4458 | 0.10836 | 0.6139 | 0.017552 | 1
302 | 0.012084 | 376.7995 | 0.97529 | 5500 | 0.95486 | 298.164 | 1.3842 | 0.22693 | 0.48396 | 0.031064 | 16.2018 | 0.90049 | 0.060971 | 0.088725 | 0.78392 |  | 12.7 | 0.56342 | 59.2851 | 0.89358 | 1.6331 | 0.35966 | 1
303 | 0.31983 | 527.7396 | 0.53188 | 4855.9946 | 0.50293 | 284.9078 | 0.62455 | 0.32343 | 0.53213 | 0.021987 | 7.247 | 0.34312 | 0.025517 | 0.7581 | 1.9406 |  | 12.7 | 0.14143 | 51.6175 | 0.08271 | 0.57823 | 0.61281 | 0
304 | 0.94042 | 698.9759 | 0.17353 | 4141.7878 | 0.90884 | 295.3326 | 1.1181 | 0.19079 | 0.46317 | 0.03606 | 28.1822 | 0.14665 | 0.011931 | 0.53863 | 1.486 |  | 12.7 | 0.70747 | 61.9133 | 0.66031 | 1.1761 | 0.76688 | 1
305 | 0.75688 | 626.1381 | 0.76749 | 5311.42 | 0.23298 | 279.1196 | 0.40597 | 0.56552 | 0.6335 | 0.010626 | 2.701 | 0.67696 | 0.043643 | 0.49955 | 1.4229 |  | 12.7 | 0.42739 | 57.0474 | 0.080815 | 0.57538 | 0.12141 | 1
306 | 0.23609 | 506.5508 | 0.84355 | 5500 | 0.91193 | 295.4826 | 1.1708 | 0.41595 | 0.57266 | 0.016441 | 9.7509 | 0.17675 | 0.014516 | 0.16188 | 0.92004 |  | 12.7 | 0.84679 | 65.3176 | 0.16323 | 0.67859 | 0.22592 | 1
307 | 0.038877 | 418.2531 | 0.44884 | 4709.9829 | 0.048351 | 271.7941 | 0.2853 | 0.52154 | 0.61584 | 0.012061 | 1.4392 | 0.39143 | 0.028212 | 0.61168 | 1.614 |  | 12.7 | 0.49209 | 58.1024 | 0.19699 | 0.71395 | 0.040026 | 1
308 | 0.23636 | 506.6229 | 0.89468 | 5500 | 0.80349 | 291.5637 | 0.91168 | 0.56549 | 0.63349 | 0.010627 | 4.9082 | 0.066394 | 0.0024329 | 0.024774 | 0.59713 |  | 12.7 | 0.97702 | 72.8571 | 0.46081 | 0.96118 | 0.035054 | 1
309 | 0.98454 | 749.649 | 0.37025 | 4568.158 | 0.86968 | 293.6917 | 1.0374 | 0.028132 | 0.30186 | 0.1147 | 89.2039 | 0.34957 | 0.025884 | 0.84079 | 2.2136 |  | 12.7 | 0.30064 | 54.9137 | 0.61042 | 1.116 | 1.671 | 0
310 | 0.82992 | 647.9018 | 0.24049 | 4306.6986 | 0.99346 | 304.3543 | 1.7304 | 0.80562 | 0.73756 | 0.0050371 | 5.6472 | 0.38294 | 0.027747 | 0.42821 | 1.3141 |  | 12.7 | 0.57515 | 59.484 | 0.44391 | 0.94514 | 0.23858 | 1
311 | 0.8313 | 648.3636 | 0.29128 | 4415.2516 | 0.22924 | 279.023 | 0.47008 | 0.94121 | 0.82581 | 0.0026745 | 0.81513 | 0.90683 | 0.061751 | 0.67264 | 1.7351 |  | 12.7 | 0.72285 | 62.229 | 0.66759 | 1.1854 | 0.061927 | 1
312 | 0.26493 | 514.2157 | 0.78438 | 5350.9463 | 0.36642 | 282.1669 | 0.49602 | 0.87336 | 0.77508 | 0.0038484 | 0.98158 | 0.25674 | 0.020278 | 0.68242 | 1.7561 |  | 12.7 | 0.52602 | 58.6601 | 0.15066 | 0.66472 | 0.022078 | 1
313 | 0.71896 | 616.2884 | 0.15872 | 4100.1992 | 0.96254 | 298.8485 | 1.315 | 0.21397 | 0.47673 | 0.032718 | 26.5156 | 0.88489 | 0.059195 | 0.7267 | 1.8588 |  | 12.7 | 0.31312 | 55.1332 | 0.8558 | 1.5187 | 1.0671 | 1
314 | 0.011301 | 374.6324 | 0.89354 | 5500 | 0.37887 | 282.4256 | 0.49519 | 0.49277 | 0.60424 | 0.013108 | 2.4317 | 0.60018 | 0.03933 | 0.62071 | 1.631 |  | 12.7 | 0.4621 | 57.6132 | 0.50702 | 1.0062 | 0.10569 | 1
315 | 0.48418 | 563.9492 | 0.50009 | 4800.1608 | 0.98833 | 302.6746 | 1.6882 | 0.20058 | 0.469 | 0.034582 | 32.9235 | 0.98635 | 0.080349 | 0.48572 | 1.4013 |  | 12.7 | 0.083957 | 49.8797 | 0.78863 | 1.3707 | 0.93474 | 1
316 | 0.5794 | 584.2295 | 0.95927 | 5500 | 0.057553 | 272.4654 | 0.24299 | 0.58055 | 0.63955 | 0.010175 | 1.4445 | 0.62387 | 0.040629 | 0.34804 | 1.1977 |  | 12.7 | 0.0034018 | 42.9736 | 0.27465 | 0.78905 | 0.12729 | 1
317 | 0.14655 | 478.4616 | 0.96776 | 5500 | 0.72528 | 289.5551 | 0.79985 | 0.81582 | 0.74277 | 0.0048525 | 1.857 | 0.55138 | 0.036712 | 0.22739 | 1.0228 |  | 12.7 | 0.92233 | 68.3035 | 0.077107 | 0.56969 | 0.040569 | 1
318 | 0.88792 | 670.0137 | 0.51057 | 4818.5487 | 0.10756 | 275.1066 | 0.34313 | 0.80629 | 0.7379 | 0.0050248 | 1.1552 | 0.096077 | 0.0066111 | 0.96591 | 3.1902 |  | 12.7 | 0.31148 | 55.1045 | 0.56589 | 1.0668 | 0.023404 | 1
319 | 0.14568 | 478.1394 | 0.53669 | 4864.4624 | 0.26499 | 279.9137 | 0.46016 | 0.69598 | 0.68714 | 0.0072319 | 1.5912 | 0.59944 | 0.03929 | 0.75909 | 1.9433 |  | 12.7 | 0.52553 | 58.6521 | 0.090336 | 0.58937 | 0.058326 | 1
320 | 0.26181 | 513.4068 | 0.38082 | 4587.6646 | 0.42318 | 283.3271 | 0.58593 | 0.24558 | 0.49398 | 0.02891 | 8.6968 | 0.13224 | 0.010566 | 0.60436 | 1.6005 |  | 12.7 | 0.84994 | 65.4161 | 0.3764 | 0.88251 | 0.33845 | 1
321 | 0.21845 | 501.6051 | 0.68246 | 5132.2057 | 0.56923 | 286.2209 | 0.66043 | 0.89596 | 0.78979 | 0.0034632 | 1.1473 | 0.61154 | 0.03995 | 0.301 | 1.1303 |  | 12.7 | 0.4866 | 58.0126 | 0.99164 | 2.5672 | 0.042978 | 1
322 | 0.01879 | 391.5908 | 0.49683 | 4794.4314 | 0.98615 | 302.1541 | 1.6417 | 0.33998 | 0.53968 | 0.020829 | 13.3906 | 0.23149 | 0.018587 | 0.92283 | 2.6735 |  | 12.7 | 0.61978 | 60.2597 | 0.67354 | 1.1931 | 0.96927 | 1
323 | 0.012721 | 378.475 | 0.12044 | 3979.0456 | 0.022688 | 269.1209 | 0.2997 | 0.3074 | 0.52466 | 0.023198 | 2.6313 | 0.23001 | 0.018485 | 0.33772 | 1.1829 |  | 12.7 | 0.82895 | 64.7864 | 0.67464 | 1.1945 | 0.045471 | 1
324 | 0.071999 | 443.8402 | 0.9274 | 5500 | 0.17448 | 277.4883 | 0.35018 | 0.25338 | 0.49804 | 0.028079 | 4.364 | 0.32033 | 0.024198 | 0.53115 | 1.4737 |  | 12.7 | 0.25453 | 54.0709 | 0.49439 | 0.99368 | 0.25816 | 1
325 | 0.26692 | 514.7278 | 0.39955 | 4621.8403 | 0.2307 | 279.0608 | 0.45479 | 0.66831 | 0.67543 | 0.0078656 | 1.8413 | 0.09525 | 0.0065089 | 0.41487 | 1.2944 |  | 12.7 | 0.29357 | 54.7879 | 0.64513 | 1.1572 | 0.042946 | 1
326 | 0.40552 | 547.0965 | 0.86805 | 5500 | 0.14009 | 276.362 | 0.323 | 0.2948 | 0.51867 | 0.024217 | 4.2794 | 0.60217 | 0.039439 | 0.6417 | 1.6716 |  | 12.7 | 0.89936 | 67.2156 | 0.45174 | 0.95255 | 0.14129 | 1
327 | 0.58576 | 585.6062 | 0.50932 | 4816.3607 | 0.88419 | 294.2519 | 1.0724 | 0.23844 | 0.49019 | 0.029706 | 18.6562 | 0.67376 | 0.043457 | 0.10362 | 0.81486 |  | 12.7 | 0.61409 | 60.1589 | 0.1028 | 0.60656 | 0.38071 | 1
328 | 0.0347 | 413.8644 | 0.051009 | 3655.396 | 0.42165 | 283.2962 | 0.65225 | 0.69405 | 0.68632 | 0.0072748 | 1.9638 | 0.33178 | 0.024865 | 0.19159 | 0.96794 |  | 12.7 | 0.46846 | 57.7168 | 0.96563 | 2.0482 | 0.046665 | 1
329 | 0.46652 | 560.1999 | 0.30643 | 4445.8132 | 0.41668 | 283.1963 | 0.59139 | 0.77871 | 0.72436 | 0.0055374 | 1.8345 | 0.80107 | 0.051754 | 0.58297 | 1.5619 |  | 12.7 | 0.0097234 | 44.7936 | 0.62441 | 1.1323 | 0.19346 | 1
330 | 0.45789 | 558.3639 | 0.47706 | 4759.7239 | 0.80416 | 291.5828 | 0.92408 | 0.20567 | 0.47198 | 0.033852 | 17.4666 | 0.45222 | 0.031479 | 0.62655 | 1.6421 |  | 12.7 | 0.83774 | 65.0429 | 0.38418 | 0.88964 | 0.63681 | 1
331 | 0.97833 | 738.0204 | 0.18445 | 4171.0357 | 0.9549 | 298.1678 | 1.2798 | 0.20871 | 0.47373 | 0.033429 | 31.5752 | 0.54576 | 0.036414 | 0.20345 | 0.98638 |  | 12.7 | 0.61226 | 60.1268 | 0.20352 | 0.72054 | 0.5595 | 1
332 | 0.37454 | 540.2731 | 0.97009 | 5500 | 0.30956 | 280.9429 | 0.44682 | 0.075268 | 0.37261 | 0.069051 | 16.6691 | 0.78794 | 0.050786 | 0.68374 | 1.759 |  | 12.7 | 0.88572 | 66.6608 | 0.50873 | 1.0079 | 0.6487 | 1
333 | 0.63372 | 596.1757 | 0.51092 | 4819.1682 | 0.62419 | 287.3377 | 0.72316 | 0.57275 | 0.63641 | 0.010407 | 4.4866 | 0.040248 | -0.0027042 | 0.69544 | 1.785 |  | 12.7 | 0.17278 | 52.3804 | 0.0024453 | 0.32938 | 0.32853 | 1
334 | 0.29406 | 521.5378 | 0.21966 | 4258.6663 | 0.0062722 | 265.2279 | 0.21829 | 0.36674 | 0.55157 | 0.019126 | 2.1774 | 0.72032 | 0.04626 | 0.73215 | 1.8724 |  | 12.7 | 0.25404 | 54.0616 | 0.14618 | 0.65966 | 0.13295 | 1
335 | 0.12383 | 469.6128 | 0.11525 | 3960.6654 | 0.28038 | 280.2778 | 0.54141 | 0.99841 | 0.93938 | 0.0011842 | 0.30108 | 0.21626 | 0.017517 | 0.94857 | 2.9295 |  | 12.7 | 0.69017 | 61.5689 | 0.010479 | 0.40203 | 0.017517 | 1
336 | 0.1698 | 486.606 | 0.46869 | 4745.0095 | 0.9403 | 297.0904 | 1.2498 | 0.26069 | 0.5018 | 0.027332 | 16.6221 | 0.78769 | 0.050767 | 0.24464 | 1.0484 |  | 12.7 | 0.96223 | 71.091 | 0.52031 | 1.0195 | 0.36124 | 1
337 | 0.98889 | 760.5208 | 0.26889 | 4368.6827 | 0.50731 | 284.9939 | 0.6578 | 0.38667 | 0.56022 | 0.017975 | 8.9925 | 0.63341 | 0.041159 | 0.41645 | 1.2968 |  | 12.7 | 0.089463 | 50.0754 | 0.48023 | 0.97987 | 0.51596 | 1
338 | 0.95961 | 714.8545 | 0.034086 | 3523.2885 | 0.37518 | 282.3493 | 0.63534 | 0.073006 | 0.37009 | 0.070307 | 31.9314 | 0.064109 | 0.0020556 | 0.69743 | 1.7895 |  | 12.7 | 0.073898 | 49.498 | 0.20605 | 0.72308 | 1.1553 | 0
339 | 0.9459 | 703.0342 | 0.28737 | 4407.2374 | 0.87597 | 293.9288 | 1.0487 | 0.13548 | 0.42626 | 0.046993 | 34.6458 | 0.65621 | 0.042445 | 0.89965 | 2.5075 |  | 12.7 | 0.50647 | 58.3379 | 0.34545 | 0.85419 | 1.4809 | 0
340 | 0.59163 | 586.8812 | 0.32455 | 4481.4938 | 0.53075 | 285.4564 | 0.66751 | 0.38755 | 0.56059 | 0.017927 | 7.0229 | 0.25116 | 0.019912 | 0.94274 | 2.8617 |  | 12.7 | 0.72584 | 62.2917 | 0.95589 | 1.9572 | 0.5478 | 1
341 | 0.19227 | 493.8211 | 0.98126 | 5500 | 0.6956 | 288.8727 | 0.76476 | 0.72509 | 0.69979 | 0.0066047 | 2.4943 | 0.5724 | 0.037832 | 0.24688 | 1.0517 |  | 12.7 | 0.048704 | 48.3436 | 0.4033 | 0.90725 | 0.14989 | 1
342 | 0.53123 | 573.9214 | 0.89286 | 5500 | 0.33526 | 281.5061 | 0.46467 | 0.9987 | 0.94266 | 0.0011567 | 0.30846 | 0.81073 | 0.052493 | 0.59487 | 1.5832 |  | 12.7 | 0.4758 | 57.8363 | 0.04612 | 0.5144 | 0.052493 | 1
343 | 0.65716 | 601.4991 | 0.73501 | 5239.628 | 0.32847 | 281.3591 | 0.47717 | 0.6301 | 0.65963 | 0.0088095 | 2.5285 | 0.55669 | 0.036994 | 0.12708 | 0.85961 |  | 12.7 | 0.53859 | 58.8688 | 0.69556 | 1.2226 | 0.069954 | 1
344 | 0.53651 | 575.0448 | 0.8233 | 5449.6111 | 0.088489 | 274.2381 | 0.28014 | 0.66222 | 0.67289 | 0.0080103 | 1.2904 | 0.68706 | 0.044238 | 0.78324 | 2.0131 |  | 12.7 | 0.45265 | 57.4593 | 0.21652 | 0.73347 | 0.054739 | 1
345 | 0.81029 | 641.574 | 0.14582 | 4061.8381 | 0.90405 | 295.1073 | 1.1041 | 0.94794 | 0.83244 | 0.0025504 | 1.8065 | 0.78211 | 0.050366 | 0.93974 | 2.8295 |  | 12.7 | 0.43751 | 57.2125 | 0.54722 | 1.0471 | 0.1037 | 1
346 | 0.7409 | 621.8966 | 0.089677 | 3860.0788 | 0.134 | 276.1436 | 0.44745 | 0.78218 | 0.72602 | 0.0054718 | 1.5226 | 0.88948 | 0.059699 | 0.70316 | 1.8026 |  | 12.7 | 0.35861 | 55.9114 | 0.34634 | 0.855 | 0.082842 | 1
347 | 0.79453 | 636.7806 | 0.66318 | 5094.8175 | 0.2386 | 279.2631 | 0.42514 | 0.12166 | 0.4156 | 0.050724 | 13.732 | 0.59212 | 0.038893 | 0.23591 | 1.0355 |  | 12.7 | 0.11661 | 50.9371 | 0.10511 | 0.60964 | 0.50293 | 1
348 | 0.86457 | 660.3402 | 0.6037 | 4984.0524 | 0.74351 | 289.9921 | 0.83825 | 0.97221 | 0.86209 | 0.0020617 | 1.1412 | 0.61534 | 0.040158 | 0.89096 | 2.455 |  | 12.7 | 0.31569 | 55.1781 | 0.54566 | 1.0454 | 0.052059 | 1
349 | 0.35153 | 535.0901 | 0.064159 | 3735.4601 | 0.52259 | 285.2953 | 0.70872 | 0.51387 | 0.61276 | 0.012331 | 4.6763 | 0.17682 | 0.014522 | 0.066246 | 0.73174 |  | 12.7 | 0.24605 | 53.9093 | 0.45109 | 0.95193 | 0.14206 | 1
350 | 0.59801 | 588.2739 | 0.06856 | 3759.3781 | 0.76554 | 290.5425 | 0.89716 | 0.76227 | 0.71662 | 0.0058537 | 3.0894 | 0.27633 | 0.02153 | 0.87937 | 2.3909 |  | 12.7 | 0.16248 | 52.1393 | 0.4396 | 0.94108 | 0.28831 | 1
351 | 0.075865 | 446.1736 | 0.53503 | 4861.5419 | 0.30906 | 280.9317 | 0.49028 | 0.42839 | 0.57786 | 0.015839 | 3.4647 | 0.93925 | 0.066518 | 0.95664 | 3.0375 |  | 12.7 | 0.19173 | 52.8036 | 0.044807 | 0.51162 | 0.44574 | 1
352 | 0.59795 | 588.2593 | 0.541 | 4872.0644 | 0.062038 | 272.7622 | 0.2912 | 0.27522 | 0.50911 | 0.025936 | 4.4429 | 0.64493 | 0.041805 | 0.32983 | 1.1716 |  | 12.7 | 0.2092 | 53.1746 | 0.19194 | 0.70881 | 0.23899 | 1
353 | 0.69389 | 610.1332 | 0.22511 | 4271.4625 | 0.42381 | 283.3397 | 0.60833 | 0.67972 | 0.68023 | 0.0075995 | 2.8206 | 0.96265 | 0.071427 | 0.65993 | 1.7085 |  | 12.7 | 0.16562 | 52.2138 | 0.88602 | 1.6075 | 0.22889 | 1
354 | 0.21899 | 501.7608 | 0.94873 | 5500 | 0.090535 | 274.3375 | 0.27888 | 0.7375 | 0.70531 | 0.0063483 | 0.88833 | 0.37075 | 0.027073 | 0.43758 | 1.328 |  | 12.7 | 0.11182 | 50.7953 | 0.4092 | 0.91271 | 0.032618 | 1
355 | 0.29745 | 522.3668 | 0.66472 | 5097.7711 | 0.39896 | 282.8375 | 0.53519 | 0.88117 | 0.77999 | 0.0037152 | 1.0386 | 0.11683 | 0.0089896 | 0.40511 | 1.2801 |  | 12.7 | 0.37348 | 56.1602 | 0.60876 | 1.1141 | 0.012252 | 1
356 | 0.53952 | 575.6855 | 0.87846 | 5500 | 0.42813 | 283.4264 | 0.53043 | 0.058523 | 0.35257 | 0.079726 | 24.3453 | 0.69771 | 0.044874 | 0.81464 | 2.1154 |  | 12.7 | 0.2136 | 53.2655 | 0.10217 | 0.60572 | 1.2064 | 0
357 | 0.83078 | 648.1886 | 0.89459 | 5500 | 0.56344 | 286.1052 | 0.63612 | 0.12766 | 0.42032 | 0.049036 | 20.219 | 0.32016 | 0.024187 | 0.0020475 | 0.39978 |  | 12.7 | 0.41416 | 56.8312 | 0.28035 | 0.79436 | 0.20736 | 1
358 | 0.66792 | 603.9889 | 0.30997 | 4452.8458 | 0.15797 | 276.9678 | 0.41491 | 0.13834 | 0.42837 | 0.046285 | 11.5991 | 0.079746 | 0.0044576 | 0.20902 | 0.99495 |  | 12.7 | 0.85296 | 65.5117 | 0.56615 | 1.0671 | 0.27473 | 1
359 | 0.019176 | 392.2943 | 0.66454 | 5097.4262 | 0.74609 | 290.0552 | 0.83809 | 0.34507 | 0.54197 | 0.02049 | 6.7366 | 0.27689 | 0.021566 | 0.80566 | 2.0846 |  | 12.7 | 0.53834 | 58.8645 | 0.923 | 1.753 | 0.45172 | 1
360 | 0.66924 | 604.2949 | 0.79466 | 5375.8828 | 0.22824 | 278.997 | 0.39817 | 0.66132 | 0.67251 | 0.008032 | 1.9326 | 0.34844 | 0.02582 | 0.82955 | 2.1696 |  | 12.7 | 0.96899 | 71.8043 | 0.11833 | 0.6266 | 0.031489 | 1
361 | 0.97286 | 729.9238 | 0.024752 | 3500 | 0.30593 | 280.8617 | 0.59675 | 0.080015 | 0.37772 | 0.066566 | 28.9949 | 0.043919 | -0.0018451 | 0.82464 | 2.1513 |  | 12.7 | 0.47802 | 57.8725 | 0.21053 | 0.72755 | 1.1889 | 0
362 | 0.46921 | 560.7724 | 0.59305 | 4964.7837 | 0.87733 | 293.9814 | 1.0582 | 0.73333 | 0.70345 | 0.0064337 | 3.8178 | 0.90979 | 0.062129 | 0.70389 | 1.8043 |  | 12.7 | 0.36633 | 56.0409 | 0.72588 | 1.2661 | 0.26557 | 1
363 | 0.31615 | 526.8679 | 0.68012 | 5127.6262 | 0.53252 | 285.4914 | 0.63111 | 0.97207 | 0.86187 | 0.002065 | 0.68663 | 0.075704 | 0.003874 | 0.56347 | 1.5279 |  | 12.7 | 0.090395 | 50.1077 | 0.87839 | 1.5831 | 0.0060262 | 1
364 | 0.46184 | 559.2054 | 0.074068 | 3787.6954 | 0.65474 | 287.9794 | 0.79822 | 0.27118 | 0.5071 | 0.026313 | 11.7452 | 0.5086 | 0.034453 | 0.68106 | 1.7532 |  | 12.7 | 0.7721 | 63.3175 | 0.64231 | 1.1537 | 0.54374 | 1
365 | 0.0051967 | 350.7721 | 0.5483 | 4884.9651 | 0.059873 | 272.6211 | 0.28757 | 0.55449 | 0.62907 | 0.010969 | 1.1065 | 0.42545 | 0.030052 | 0.87157 | 2.351 |  | 12.7 | 0.60716 | 60.0371 | 0.88988 | 1.6203 | 0.033446 | 1
366 | 0.67939 | 606.6769 | 0.13897 | 4040.52 | 0.70993 | 289.198 | 0.83419 | 0.42758 | 0.57752 | 0.015877 | 8.0351 | 0.72536 | 0.046576 | 0.42942 | 1.3159 |  | 12.7 | 0.81302 | 64.3447 | 0.59301 | 1.0964 | 0.29745 | 1
367 | 0.72306 | 617.3208 | 0.45659 | 4723.6841 | 0.48431 | 284.5407 | 0.61922 | 0.37733 | 0.55619 | 0.018503 | 7.0729 | 0.45015 | 0.031369 | 0.36134 | 1.2168 |  | 12.7 | 0.84069 | 65.1311 | 0.49838 | 0.9976 | 0.22495 | 1
368 | 0.39389 | 544.553 | 0.43392 | 4683.5126 | 0.37383 | 282.3212 | 0.54628 | 0.352 | 0.54506 | 0.02004 | 5.9614 | 0.19815 | 0.016187 | 0.44087 | 1.333 |  | 12.7 | 0.14541 | 51.7194 | 0.89791 | 1.6486 | 0.35652 | 1
369 | 0.40589 | 547.1789 | 0.49216 | 4786.248 | 0.07292 | 273.4186 | 0.3104 | 0.083963 | 0.38181 | 0.064639 | 10.9787 | 0.99233 | 0.084906 | 0.93996 | 2.8318 |  | 12.7 | 0.017169 | 45.9178 | 0.07407 | 0.56492 | 1.399 | 0
370 | 0.66392 | 603.0581 | 0.23347 | 4290.7751 | 0.16257 | 277.1163 | 0.43198 | 0.32184 | 0.5314 | 0.022103 | 5.7581 | 0.92909 | 0.06485 | 0.5774 | 1.5521 |  | 12.7 | 0.025357 | 46.7616 | 0.18319 | 0.69977 | 0.53409 | 1
371 | 0.9845 | 749.5711 | 0.68726 | 5141.6671 | 0.96647 | 299.2438 | 1.4422 | 0.85099 | 0.76181 | 0.0042327 | 4.5756 | 0.098054 | 0.0068529 | 0.57155 | 1.5419 |  | 12.7 | 0.76262 | 63.0974 | 0.094392 | 0.59509 | 0.15378 | 1
372 | 0.15613 | 481.9132 | 0.44096 | 4696.0167 | 0.093381 | 274.4731 | 0.33897 | 0.31921 | 0.53018 | 0.022297 | 3.6423 | 0.53886 | 0.036049 | 0.12333 | 0.85272 |  | 12.7 | 0.81249 | 64.3304 | 0.5971 | 1.1009 | 0.081582 | 1
373 | 0.15761 | 482.4354 | 0.16529 | 4118.9294 | 0.75259 | 290.2158 | 0.87383 | 0.24632 | 0.49436 | 0.02883 | 12.154 | 0.45497 | 0.031625 | 0.80523 | 2.0832 |  | 12.7 | 0.75137 | 62.8433 | 0.65499 | 1.1694 | 0.66582 | 1
374 | 0.90614 | 678.6182 | 0.975 | 5500 | 0.85705 | 293.2378 | 1.0153 | 0.24639 | 0.4944 | 0.028822 | 19.8593 | 0.30961 | 0.023564 | 0.19905 | 0.97958 |  | 12.7 | 0.54832 | 59.031 | 0.79498 | 1.3828 | 0.46548 | 1
375 | 0.81406 | 642.7556 | 0.83882 | 5492.7345 | 0.49536 | 284.7585 | 0.58126 | 0.21561 | 0.47766 | 0.0325 | 12.1423 | 0.26042 | 0.020517 | 0.055649 | 0.70379 |  | 12.7 | 0.58421 | 59.639 | 0.60845 | 1.1138 | 0.2534 | 1
376 | 0.21645 | 501.0305 | 0.25122 | 4330.5514 | 0.70394 | 289.0612 | 0.81759 | 0.71455 | 0.69517 | 0.0068274 | 2.7968 | 0.67856 | 0.043737 | 0.90437 | 2.538 |  | 12.7 | 0.59171 | 59.7681 | 0.062346 | 0.54539 | 0.15991 | 1
377 | 0.072358 | 444.0609 | 0.7602 | 5294.8691 | 0.25614 | 279.6994 | 0.42344 | 0.97821 | 0.87185 | 0.0019222 | 0.36144 | 0.92877 | 0.064801 | 0.34062 | 1.1871 |  | 12.7 | 0.46669 | 57.6878 | 0.63363 | 1.1432 | 0.064801 | 1
378 | 0.9584 | 713.6864 | 0.8702 | 5500 | 0.83397 | 292.4738 | 0.96679 | 0.44772 | 0.58586 | 0.014955 | 10.3186 | 0.2627 | 0.020664 | 0.13361 | 0.87141 |  | 12.7 | 0.48195 | 57.9366 | 0.71546 | 1.2508 | 0.29236 | 1
379 | 0.20665 | 498.1693 | 0.88285 | 5500 | 0.13654 | 276.2356 | 0.32007 | 0.41631 | 0.57281 | 0.016423 | 2.6187 | 0.82327 | 0.053486 | 0.64171 | 1.6717 |  | 12.7 | 0.48609 | 58.0042 | 0.59011 | 1.0931 | 0.13075 | 1
380 | 0.96708 | 722.7405 | 0.67829 | 5124.0362 | 0.0066868 | 265.407 | 0.16232 | 0.18193 | 0.45774 | 0.037493 | 4.3986 | 0.013099 | -0.012689 | 0.33127 | 1.1737 |  | 12.7 | 0.26871 | 54.3362 | 0.065564 | 0.55094 | 0.17758 | 1
381 | 0.86932 | 662.2072 | 0.86031 | 5500 | 0.857 | 293.2362 | 1.0152 | 0.7376 | 0.70535 | 0.0063462 | 4.2665 | 0.40097 | 0.028732 | 0.9346 | 2.7779 |  | 12.7 | 0.69901 | 61.7435 | 0.64579 | 1.158 | 0.28487 | 1
382 | 0.81773 | 643.9205 | 0.53113 | 4854.6738 | 0.065861 | 273.0023 | 0.2971 | 0.33989 | 0.53964 | 0.020835 | 3.9859 | 0.39219 | 0.028254 | 0.36008 | 1.215 |  | 12.7 | 0.5398 | 58.8889 | 0.42337 | 0.92588 | 0.14913 | 1
383 | 0.099526 | 458.7803 | 0.78847 | 5360.7862 | 0.95722 | 298.3641 | 1.3895 | 0.56832 | 0.63463 | 0.01054 | 6.7191 | 0.72073 | 0.046285 | 0.3882 | 1.2555 |  | 12.7 | 0.025962 | 46.8148 | 0.29762 | 0.81034 | 0.472 | 1
384 | 0.42767 | 551.8941 | 0.094104 | 3878.8716 | 0.28151 | 280.3041 | 0.54902 | 0.64559 | 0.666 | 0.0084164 | 2.5502 | 0.83038 | 0.054069 | 0.52457 | 1.463 |  | 12.7 | 0.66114 | 61.0132 | 0.35383 | 0.86185 | 0.099737 | 1
385 | 0.030729 | 409.2687 | 0.29956 | 4432.0319 | 0.44422 | 283.7474 | 0.61064 | 0.61464 | 0.65333 | 0.009217 | 2.3035 | 0.54233 | 0.036232 | 0.91981 | 2.6492 |  | 12.7 | 0.93367 | 68.9412 | 0.86257 | 1.537 | 0.059189 | 1
386 | 0.51886 | 571.2971 | 0.65092 | 5071.4659 | 0.57979 | 286.4326 | 0.67243 | 0.18127 | 0.45733 | 0.037604 | 14.4458 | 0.61048 | 0.039892 | 0.30701 | 1.1389 |  | 12.7 | 0.22484 | 53.4934 | 0.50731 | 1.0065 | 0.53214 | 1
387 | 0.25691 | 512.1286 | 0.32103 | 4474.6243 | 0.7515 | 290.1887 | 0.86248 | 0.4657 | 0.59324 | 0.014184 | 6.2651 | 0.8425 | 0.055101 | 0.39276 | 1.2622 |  | 12.7 | 0.52311 | 58.612 | 0.91843 | 1.7318 | 0.29002 | 1
388 | 0.056357 | 433.2738 | 0.54812 | 4884.6408 | 0.82007 | 292.0468 | 0.94704 | 0.64253 | 0.66474 | 0.0084929 | 3.4849 | 0.22403 | 0.018069 | 0.19456 | 0.97258 |  | 12.7 | 0.21543 | 53.303 | 0.9473 | 1.8922 | 0.13648 | 1
389 | 0.57384 | 583.0307 | 0.29437 | 4421.5378 | 0.46191 | 284.0984 | 0.62324 | 0.57849 | 0.63872 | 0.010236 | 3.7193 | 0.95329 | 0.06923 | 0.18457 | 0.95685 |  | 12.7 | 0.96669 | 71.5482 | 0.11519 | 0.62266 | 0.096703 | 1
390 | 0.074118 | 445.1305 | 0.13762 | 4036.2541 | 0.70226 | 289.0231 | 0.82733 | 0.47014 | 0.59505 | 0.014001 | 5.1562 | 0.35337 | 0.026099 | 0.71154 | 1.8222 |  | 12.7 | 0.79843 | 63.9623 | 0.35853 | 0.86615 | 0.22442 | 1
391 | 0.82641 | 646.7372 | 0.94808 | 5500 | 0.0083845 | 266.051 | 0.14936 | 0.67906 | 0.67995 | 0.0076147 | 0.73556 | 0.15903 | 0.013032 | 0.40421 | 1.2788 |  | 12.7 | 0.44978 | 57.4125 | 0.67687 | 1.1975 | 0.01332 | 1
392 | 0.46708 | 560.3198 | 0.43278 | 4681.4888 | 0.13945 | 276.3392 | 0.38162 | 0.021793 | 0.28641 | 0.12815 | 27.4028 | 0.4988 | 0.033937 | 0.51071 | 1.4406 |  | 12.7 | 0.24408 | 53.8714 | 0.82171 | 1.4373 | 0.84718 | 1
393 | 0.52826 | 573.2918 | 0.53842 | 4867.5147 | 0.63449 | 287.552 | 0.72998 | 0.49879 | 0.60667 | 0.012881 | 5.3906 | 0.075186 | 0.0037974 | 0.93691 | 2.8006 |  | 12.7 | 0.71272 | 62.0201 | 0.68707 | 1.211 | 0.37599 | 1
394 | 0.13063 | 472.3728 | 0.10241 | 3912.4625 | 0.8079 | 291.6896 | 0.94178 | 0.50273 | 0.60826 | 0.012735 | 5.6654 | 0.41013 | 0.029229 | 0.52952 | 1.4711 |  | 12.7 | 0.054855 | 48.6597 | 0.4412 | 0.94259 | 0.44072 | 1
395 | 0.6418 | 597.9978 | 0.12415 | 3991.859 | 0.39033 | 282.6614 | 0.60755 | 0.4471 | 0.58561 | 0.014982 | 5.4432 | 0.20749 | 0.016881 | 0.13747 | 0.87828 |  | 12.7 | 0.29593 | 54.8299 | 0.73626 | 1.2819 | 0.19058 | 1
396 | 0.21582 | 500.851 | 0.025478 | 3500 | 0.75408 | 290.2528 | 0.8931 | 0.64243 | 0.6647 | 0.0084955 | 3.8001 | 0.18457 | 0.01514 | 0.78585 | 2.0211 |  | 12.7 | 0.38926 | 56.4218 | 0.08465 | 0.58112 | 0.24132 | 1
397 | 0.68488 | 607.9775 | 0.48714 | 4777.4272 | 0.72664 | 289.5871 | 0.82517 | 0.62735 | 0.65851 | 0.0088808 | 4.4554 | 0.64692 | 0.041918 | 0.66675 | 1.7227 |  | 12.7 | 0.55934 | 59.2162 | 0.12235 | 0.63158 | 0.24221 | 1
398 | 0.78634 | 634.3757 | 0.76663 | 5309.4511 | 0.56502 | 286.1368 | 0.64749 | 0.51188 | 0.61195 | 0.012402 | 5.0943 | 0.099905 | 0.007076 | 0.98423 | 3.6857 |  | 12.7 | 0.93931 | 69.2928 | 0.82494 | 1.4444 | 0.2875 | 1
399 | 0.69033 | 609.2787 | 0.60366 | 4983.9781 | 0.34634 | 281.7435 | 0.50682 | 0.8189 | 0.74436 | 0.0047972 | 1.4813 | 0.10502 | 0.0076776 | 0.10736 | 0.82227 |  | 12.7 | 0.10999 | 50.7403 | 0.44589 | 0.94701 | 0.029754 | 1
400 | 0.10232 | 460.1182 | 0.1018 | 3910.0527 | 0.27766 | 280.2141 | 0.54394 | 0.017763 | 0.27473 | 0.13934 | 34.8747 | 0.71952 | 0.04621 | 0.23633 | 1.0361 |  | 12.7 | 0.95164 | 70.1697 | 0.80967 | 1.4119 | 0.53263 | 1
401 | 0.5233 | 572.237 | 0.067331 | 3752.8243 | 0.78118 | 290.9507 | 0.91374 | 0.89399 | 0.78844 | 0.0034968 | 1.8284 | 0.061778 | 0.0016597 | 0.34327 | 1.1909 |  | 12.7 | 0.013113 | 45.3706 | 0.037505 | 0.49515 | 0.10577 | 1
402 | 0.96063 | 715.8597 | 0.43963 | 4693.6647 | 0.20598 | 278.4013 | 0.4317 | 0.3543 | 0.54609 | 0.019893 | 6.1477 | 0.67406 | 0.043474 | 0.99955 | 6.1861 |  | 12.7 | 0.061375 | 48.9675 | 0.25266 | 0.76837 | 1.8924 | 0
403 | 0.55185 | 578.3142 | 0.99067 | 5500 | 0.52994 | 285.4404 | 0.60827 | 0.57803 | 0.63853 | 0.010249 | 3.6054 | 0.12902 | 0.010248 | 0.8878 | 2.4368 |  | 12.7 | 0.74837 | 62.7767 | 0.2626 | 0.77775 | 0.16118 | 1
404 | 0.80889 | 641.1369 | 0.4909 | 4784.0359 | 0.56056 | 286.0478 | 0.67245 | 0.26612 | 0.50455 | 0.026798 | 11.5534 | 0.56575 | 0.037477 | 0.37593 | 1.2378 |  | 12.7 | 0.52567 | 58.6543 | 0.99262 | 2.6135 | 0.44447 | 1
405 | 0.46172 | 559.1802 | 0.68152 | 5130.3697 | 0.085939 | 274.1117 | 0.29923 | 0.53837 | 0.6226 | 0.01149 | 1.9225 | 0.73716 | 0.047327 | 0.75979 | 1.9453 |  | 12.7 | 0.0020192 | 42.1667 | 0.91182 | 1.703 | 0.29958 | 1
406 | 0.39686 | 545.2039 | 0.57701 | 4935.98 | 0.92228 | 296.0158 | 1.1872 | 0.65698 | 0.67071 | 0.0081367 | 5.2668 | 0.92064 | 0.063598 | 0.89724 | 2.4925 |  | 12.7 | 0.61914 | 60.2484 | 0.17494 | 0.69113 | 0.41072 | 1
407 | 0.99629 | 793.5679 | 0.8452 | 5500 | 0.15568 | 276.8928 | 0.33556 | 0.82958 | 0.75 | 0.0046071 | 1.2268 | 0.58938 | 0.038745 | 0.55713 | 1.5171 |  | 12.7 | 0.71548 | 62.0766 | 0.2176 | 0.73454 | 0.04114 | 1
408 | 0.019935 | 393.6446 | 0.82162 | 5445.0968 | 0.07811 | 273.7053 | 0.2698 | 0.35617 | 0.54691 | 0.019776 | 2.1003 | 0.75242 | 0.048324 | 0.66234 | 1.7135 |  | 12.7 | 0.029006 | 47.0686 | 0.20472 | 0.72175 | 0.20412 | 1
409 | 0.024154 | 400.4423 | 0.66511 | 5098.5112 | 0.90967 | 295.3725 | 1.15 | 0.82574 | 0.74796 | 0.0046752 | 2.153 | 0.10469 | 0.0076393 | 0.046466 | 0.67699 |  | 12.7 | 0.44734 | 57.3728 | 0.13318 | 0.64461 | 0.028612 | 1
410 | 0.97786 | 737.2719 | 0.77884 | 5337.8006 | 0.065051 | 272.9523 | 0.26236 | 0.25755 | 0.5002 | 0.027649 | 5.3481 | 0.82389 | 0.053536 | 0.94857 | 2.9296 |  | 12.7 | 0.22024 | 53.4008 | 0.28791 | 0.80137 | 0.66705 | 1
411 | 0.62546 | 594.3265 | 0.94594 | 5500 | 0.18926 | 277.9284 | 0.36134 | 0.02372 | 0.29142 | 0.12362 | 26.5483 | 0.57385 | 0.03791 | 0.04909 | 0.68494 |  | 12.7 | 0.66362 | 61.0596 | 0.93597 | 1.8209 | 0.36589 | 1
412 | 0.5503 | 577.9829 | 0.6753 | 5118.2184 | 0.6273 | 287.4022 | 0.7116 | 0.15416 | 0.43961 | 0.0427 | 17.5623 | 0.1823 | 0.014961 | 0.58728 | 1.5695 |  | 12.7 | 0.21648 | 53.3244 | 0.54766 | 1.0475 | 0.78145 | 1
413 | 0.40542 | 547.0764 | 0.15345 | 4084.7715 | 0.62796 | 287.416 | 0.76273 | 0.52369 | 0.61671 | 0.011987 | 5.0016 | 0.91593 | 0.062943 | 0.88001 | 2.3942 |  | 12.7 | 0.16504 | 52.2001 | 0.58363 | 1.086 | 0.55648 | 1
414 | 0.95441 | 710.0362 | 0.23025 | 4283.3883 | 0.50815 | 285.0106 | 0.66378 | 0.14316 | 0.43187 | 0.045137 | 21.2734 | 0.71609 | 0.045996 | 0.10025 | 0.80806 |  | 12.7 | 0.70452 | 61.8538 | 0.58945 | 1.0924 | 0.38977 | 1
415 | 0.33244 | 530.6967 | 0.17605 | 4148.6349 | 0.043844 | 271.4273 | 0.32454 | 0.87264 | 0.77464 | 0.0038607 | 0.66493 | 0.043069 | -0.0020388 | 0.31672 | 1.1528 |  | 12.7 | 0.44596 | 57.3503 | 0.7967 | 1.3861 | -0.001914 | 1
416 | 0.56905 | 581.999 | 0.20412 | 4221.0947 | 0.27083 | 280.053 | 0.51375 | 0.38576 | 0.55983 | 0.018026 | 5.3897 | 0.4201 | 0.029766 | 0.5287 | 1.4697 |  | 12.7 | 0.6709 | 61.1972 | 0.14478 | 0.65807 | 0.23084 | 1
417 | 0.99005 | 764.0412 | 0.33896 | 4509.2942 | 0.76105 | 290.428 | 0.87259 | 0.39874 | 0.56538 | 0.017322 | 11.5483 | 0.084618 | 0.0051321 | 0.3966 | 1.2677 |  | 12.7 | 0.66276 | 61.0435 | 0.70806 | 1.2401 | 0.40216 | 1
418 | 0.50858 | 569.1179 | 0.93037 | 5500 | 0.55717 | 285.9804 | 0.6308 | 0.78986 | 0.72974 | 0.0053276 | 1.9126 | 0.42249 | 0.029894 | 0.70432 | 1.8053 |  | 12.7 | 0.32186 | 55.2851 | 0.68865 | 1.2132 | 0.082188 | 1
419 | 0.12488 | 470.0448 | 0.26424 | 4358.7725 | 0.16474 | 277.1852 | 0.42794 | 0.51 | 0.61119 | 0.01247 | 2.5083 | 0.87989 | 0.058663 | 0.29066 | 1.1154 |  | 12.7 | 0.71546 | 62.076 | 0.9536 | 1.9387 | 0.087713 | 1
420 | 0.67798 | 606.3438 | 0.025311 | 3500 | 0.71469 | 289.3078 | 0.8586 | 0.36258 | 0.54975 | 0.019378 | 10.0882 | 0.99964 | 0.10496 | 0.3932 | 1.2628 |  | 12.7 | 0.56345 | 59.2855 | 0.88026 | 1.5889 | 0.45194 | 1
421 | 0.94325 | 701.034 | 0.74562 | 5262.5451 | 0.15844 | 276.9829 | 0.35394 | 0.89181 | 0.78697 | 0.0035339 | 0.87685 | 0.58032 | 0.038257 | 0.68284 | 1.7571 |  | 12.7 | 0.19715 | 52.9206 | 0.93298 | 1.8042 | 0.042362 | 1
422 | 0.58969 | 586.46 | 0.78413 | 5350.3638 | 0.6777 | 288.4756 | 0.75097 | 0.26141 | 0.50216 | 0.027261 | 12.006 | 0.77743 | 0.050035 | 0.68888 | 1.7703 |  | 12.7 | 0.15886 | 52.0525 | 0.60932 | 1.1148 | 0.77588 | 1
423 | 0.11632 | 466.4436 | 0.16132 | 4107.6701 | 0.48191 | 284.4934 | 0.65758 | 0.62759 | 0.65861 | 0.0088746 | 2.722 | 0.24497 | 0.019502 | 0.41894 | 1.3004 |  | 12.7 | 0.31192 | 55.1122 | 0.35296 | 0.86105 | 0.10802 | 1
424 | 0.97004 | 726.28 | 0.74902 | 5269.9958 | 0.49219 | 284.696 | 0.59178 | 0.90386 | 0.79532 | 0.0033284 | 1.4305 | 0.31604 | 0.023945 | 0.64161 | 1.6715 |  | 12.7 | 0.40268 | 56.6429 | 0.80829 | 1.4091 | 0.039398 | 1
425 | 0.99567 | 789.0985 | 0.68811 | 5143.3553 | 0.23083 | 279.0641 | 0.41619 | 0.81771 | 0.74375 | 0.0048185 | 1.5825 | 0.23018 | 0.018497 | 0.39956 | 1.272 |  | 12.7 | 0.21111 | 53.2141 | 0.44222 | 0.94355 | 0.047036 | 1
426 | 0.64618 | 598.9899 | 0.35708 | 4543.6109 | 0.75099 | 290.1759 | 0.85992 | 0.51715 | 0.61407 | 0.012215 | 6.2918 | 0.57803 | 0.038134 | 0.53117 | 1.4738 |  | 12.7 | 0.14742 | 51.7704 | 0.14558 | 0.65898 | 0.42679 | 1
427 | 0.82087 | 644.9279 | 0.71283 | 5193.1705 | 0.91229 | 295.5002 | 1.1618 | 0.54462 | 0.62511 | 0.011285 | 8.4556 | 0.79221 | 0.051097 | 0.63194 | 1.6525 |  | 12.7 | 0.25438 | 54.0682 | 0.26946 | 0.78419 | 0.55464 | 1
428 | 0.37997 | 541.4796 | 0.51843 | 4832.3449 | 0.98792 | 302.5715 | 1.6849 | 0.45425 | 0.58855 | 0.014669 | 13.3837 | 0.4183 | 0.029669 | 0.27539 | 1.0934 |  | 12.7 | 0.34749 | 55.724 | 0.26511 | 0.78011 | 0.46116 | 1
429 | 0.084217 | 450.9222 | 0.74997 | 5272.0809 | 0.51177 | 285.0819 | 0.60667 | 0.99574 | 0.92014 | 0.0013594 | 0.37189 | 0.48333 | 0.033122 | 0.72857 | 1.8634 |  | 12.7 | 0.4378 | 57.2172 | 0.58931 | 1.0922 | 0.033122 | 1
430 | 0.55617 | 579.2365 | 0.25539 | 4339.6629 | 0.28474 | 280.379 | 0.51339 | 0.16293 | 0.44553 | 0.040923 | 12.1696 | 0.63049 | 0.040996 | 0.65583 | 1.7001 |  | 12.7 | 0.49848 | 58.2069 | 0.93239 | 1.8009 | 0.63214 | 1
431 | 0.0034408 | 338.9368 | 0.47578 | 4757.4737 | 0.11133 | 275.2646 | 0.35128 | 0.62973 | 0.65948 | 0.0088191 | 1.05 | 0.18875 | 0.015467 | 0.24504 | 1.049 |  | 12.7 | 0.74482 | 62.6986 | 0.82022 | 1.4341 | 0.016046 | 1
432 | 0.79939 | 638.2329 | 0.54731 | 4883.2134 | 0.5777 | 286.3907 | 0.68071 | 0.45869 | 0.59037 | 0.014479 | 6.2905 | 0.63182 | 0.04107 | 0.61884 | 1.6274 |  | 12.7 | 0.76477 | 63.1469 | 0.93971 | 1.8429 | 0.28688 | 1
433 | 0.045974 | 424.8994 | 0.18748 | 4178.9493 | 0.74806 | 290.1036 | 0.86728 | 0.52529 | 0.61735 | 0.011931 | 4.3968 | 0.26328 | 0.020701 | 0.74185 | 1.8972 |  | 12.7 | 0.60543 | 60.0067 | 0.34661 | 0.85526 | 0.22832 | 1
434 | 0.10121 | 459.5873 | 0.27804 | 4387.9207 | 0.72824 | 289.6249 | 0.83986 | 0.64736 | 0.66673 | 0.0083724 | 3.2317 | 0.80345 | 0.051934 | 0.40489 | 1.2798 |  | 12.7 | 0.63197 | 60.4779 | 0.12647 | 0.6366 | 0.12586 | 1
435 | 0.19899 | 495.8787 | 0.62377 | 5020.7696 | 0.73361 | 289.7529 | 0.82528 | 0.35772 | 0.5476 | 0.019678 | 8.0531 | 0.80959 | 0.052404 | 0.96445 | 3.1636 |  | 12.7 | 0.36266 | 55.9794 | 0.1742 | 0.69034 | 0.92619 | 0
436 | 0.59758 | 588.1785 | 0.13232 | 4019.1408 | 0.44212 | 283.7056 | 0.63802 | 0.64498 | 0.66575 | 0.0084317 | 3.1642 | 0.21003 | 0.017067 | 0.15512 | 0.90873 |  | 12.7 | 0.57853 | 59.5416 | 0.28897 | 0.80236 | 0.072884 | 1
437 | 0.49171 | 565.5434 | 0.65142 | 5072.4107 | 0.64653 | 287.8051 | 0.73163 | 0.77678 | 0.72344 | 0.0055741 | 2.3064 | 0.81443 | 0.052781 | 0.94663 | 2.9061 |  | 12.7 | 0.14309 | 51.6603 | 0.86562 | 1.5455 | 0.25159 | 1
438 | 0.53302 | 574.3009 | 0.6798 | 5126.9887 | 0.9901 | 303.1643 | 1.798 | 0.8461 | 0.75905 | 0.0043176 | 4.4583 | 0.49019 | 0.033484 | 0.65568 | 1.6998 |  | 12.7 | 0.12158 | 51.0801 | 0.98781 | 2.4276 | 0.36455 | 1
439 | 0.58538 | 585.5238 | 0.013036 | 3500 | 0.47292 | 284.316 | 0.6943 | 0.8278 | 0.74905 | 0.0046387 | 1.8857 | 0.63239 | 0.041102 | 0.66702 | 1.7232 |  | 12.7 | 0.047349 | 48.27 | 0.46257 | 0.96286 | 0.15383 | 1
440 | 0.54912 | 577.7316 | 0.13575 | 4030.2736 | 0.60164 | 286.8747 | 0.7455 | 0.15346 | 0.43913 | 0.042848 | 18.4546 | 0.24501 | 0.019504 | 0.24037 | 1.0421 |  | 12.7 | 0.04206 | 47.9667 | 0.41741 | 0.92033 | 0.59379 | 1
441 | 0.87508 | 664.5363 | 0.1359 | 4030.7567 | 0.54988 | 285.8353 | 0.70834 | 0.42114 | 0.57483 | 0.016186 | 7.6192 | 0.15976 | 0.013096 | 0.14633 | 0.89375 |  | 12.7 | 0.53 | 58.726 | 0.15004 | 0.66402 | 0.22302 | 1
442 | 0.52268 | 572.1056 | 0.17195 | 4137.4678 | 0.77814 | 290.8702 | 0.90177 | 0.011032 | 0.24971 | 0.16674 | 86.0244 | 0.97727 | 0.076006 | 0.61358 | 1.6176 |  | 12.7 | 0.32269 | 55.2996 | 0.81196 | 1.4166 | 1.225 | 1
443 | 0.74133 | 622.0099 | 0.92582 | 5500 | 0.5792 | 286.4208 | 0.64974 | 0.85864 | 0.76623 | 0.0041007 | 1.6573 | 0.78154 | 0.050326 | 0.079036 | 0.7624 |  | 12.7 | 0.8597 | 65.7312 | 0.69301 | 1.2191 | 0.052876 | 1
444 | 0.3072 | 524.7299 | 0.97177 | 5500 | 0.88513 | 294.2902 | 1.0858 | 0.40423 | 0.56771 | 0.017035 | 9.7054 | 0.46832 | 0.032331 | 0.6564 | 1.7012 |  | 12.7 | 0.97272 | 72.2594 | 0.51706 | 1.0162 | 0.32676 | 1
445 | 0.10317 | 460.5202 | 0.33519 | 4502.066 | 0.59906 | 286.8222 | 0.71824 | 0.721 | 0.69799 | 0.0066905 | 2.213 | 0.80512 | 0.052061 | 0.86378 | 2.3135 |  | 12.7 | 0.66678 | 61.1192 | 0.69015 | 1.2152 | 0.10037 | 1
446 | 0.19208 | 493.7641 | 0.9222 | 5500 | 0.097217 | 274.6511 | 0.28534 | 0.76234 | 0.71664 | 0.0058525 | 0.82456 | 0.51892 | 0.034996 | 0.77404 | 1.9858 |  | 12.7 | 0.71716 | 62.1111 | 0.12627 | 0.63635 | 0.035229 | 1
447 | 0.45308 | 557.3395 | 0.75872 | 5291.5439 | 0.27113 | 280.0601 | 0.43412 | 0.39769 | 0.56494 | 0.017377 | 4.2045 | 0.70202 | 0.045134 | 0.5578 | 1.5182 |  | 12.7 | 0.037872 | 47.7053 | 0.028297 | 0.47115 | 0.38007 | 1
448 | 0.22745 | 504.1557 | 0.17752 | 4152.6128 | 0.1172 | 275.5039 | 0.40655 | 0.71494 | 0.69533 | 0.0068192 | 1.3977 | 0.24073 | 0.019217 | 0.47293 | 1.3815 |  | 12.7 | 0.010085 | 44.8625 | 0.94988 | 1.9106 | 0.093319 | 1
449 | 0.50117 | 567.548 | 0.55745 | 4901.1627 | 0.79468 | 291.3171 | 0.90789 | 0.27471 | 0.50886 | 0.025983 | 13.3882 | 0.36012 | 0.026479 | 0.31212 | 1.1463 |  | 12.7 | 0.47133 | 57.7635 | 0.093013 | 0.59316 | 0.45628 | 1
450 | 0.24126 | 507.9594 | 0.38325 | 4592.1391 | 0.74508 | 290.0305 | 0.85175 | 0.29933 | 0.52084 | 0.023843 | 10.3157 | 0.9994 | 0.10205 | 0.59824 | 1.5893 |  | 12.7 | 0.89785 | 67.1516 | 0.59824 | 1.1022 | 0.44502 | 1
451 | 0.71073 | 614.2407 | 0.43089 | 4678.1285 | 0.62481 | 287.3507 | 0.73059 | 0.5379 | 0.62241 | 0.011506 | 5.1633 | 0.59477 | 0.039037 | 0.20861 | 0.99432 |  | 12.7 | 0.54037 | 58.8983 | 0.40829 | 0.91186 | 0.18284 | 1
452 | 0.10576 | 461.7276 | 0.7977 | 5383.4083 | 0.31422 | 281.0464 | 0.45773 | 0.15676 | 0.44139 | 0.042159 | 8.9102 | 0.96093 | 0.070994 | 0.3594 | 1.214 |  | 12.7 | 0.097199 | 50.3369 | 0.72234 | 1.2609 | 0.4969 | 1
453 | 0.058425 | 434.7927 | 0.58764 | 4955.0424 | 0.69747 | 288.9147 | 0.78731 | 0.017289 | 0.27323 | 0.14085 | 48.2167 | 0.98152 | 0.077808 | 0.81113 | 2.1032 |  | 12.7 | 0.0027861 | 42.6581 | 0.8497 | 1.5029 | 1.6177 | 0
454 | 0.38765 | 543.1795 | 0.71454 | 5196.6848 | 0.18676 | 277.8555 | 0.38033 | 0.27076 | 0.50689 | 0.026353 | 5.4443 | 0.87062 | 0.057716 | 0.51912 | 1.4541 |  | 12.7 | 0.15913 | 52.0591 | 0.17903 | 0.69543 | 0.38302 | 1
455 | 0.74544 | 623.0883 | 0.24448 | 4315.6339 | 0.37172 | 282.2774 | 0.57149 | 0.11408 | 0.40943 | 0.05302 | 18.88 | 0.87188 | 0.057842 | 0.448 | 1.3436 |  | 12.7 | 0.37132 | 56.1242 | 0.68473 | 1.2079 | 0.67473 | 1
456 | 0.61965 | 593.0351 | 0.5218 | 4838.2783 | 0.039988 | 271.0885 | 0.26324 | 0.81104 | 0.74031 | 0.0049387 | 0.77097 | 0.27432 | 0.021404 | 0.17943 | 0.94865 |  | 12.7 | 0.12199 | 51.0916 | 0.29649 | 0.80931 | 0.023249 | 1
457 | 0.23241 | 505.5368 | 0.99962 | 5500 | 0.1406 | 276.38 | 0.32342 | 0.10254 | 0.3995 | 0.056937 | 9.3093 | 0.22317 | 0.018008 | 0.49869 | 1.4216 |  | 12.7 | 0.0091794 | 44.6859 | 0.42129 | 0.92394 | 0.66157 | 1
458 | 0.40535 | 547.0611 | 0.85007 | 5500 | 0.71805 | 289.3858 | 0.79101 | 0.93316 | 0.81846 | 0.0028193 | 1.22 | 0.15192 | 0.012407 | 0.61059 | 1.612 |  | 12.7 | 0.94245 | 69.5009 | 0.82997 | 1.4556 | 0.01285 | 1
459 | 0.080288 | 448.7351 | 0.57808 | 4937.8824 | 0.73925 | 289.8886 | 0.83453 | 0.29711 | 0.51978 | 0.024025 | 8.9971 | 0.99331 | 0.085941 | 0.24923 | 1.0552 |  | 12.7 | 0.35534 | 55.8564 | 0.30855 | 0.82041 | 0.38542 | 1
460 | 0.83978 | 651.2547 | 0.83502 | 5481.9264 | 0.016637 | 268.1179 | 0.17617 | 0.38578 | 0.55983 | 0.018025 | 2.068 | 0.2107 | 0.017116 | 0.029669 | 0.61814 |  | 12.7 | 0.76317 | 63.11 | 0.43987 | 0.94134 | 0.025041 | 1
461 | 0.70617 | 613.1191 | 0.94073 | 5500 | 0.33789 | 281.5627 | 0.4665 | 0.043983 | 0.33156 | 0.092696 | 26.5126 | 0.34194 | 0.025449 | 0.99966 | 6.4031 |  | 12.7 | 0.22405 | 53.4776 | 0.26379 | 0.77888 | 3.6957 | 0
462 | 0.71336 | 614.8932 | 0.11429 | 3957.1838 | 0.45564 | 283.9742 | 0.65099 | 0.37469 | 0.55504 | 0.018656 | 7.4677 | 0.93891 | 0.066459 | 0.43715 | 1.3274 |  | 12.7 | 0.87591 | 66.293 | 0.57577 | 1.0774 | 0.27516 | 1
463 | 0.60954 | 590.8014 | 0.40925 | 4639.37 | 0.27964 | 280.2605 | 0.48687 | 0.033815 | 0.31365 | 0.1054 | 30.3175 | 0.26582 | 0.020865 | 0.67619 | 1.7427 |  | 12.7 | 0.98021 | 73.3696 | 0.15424 | 0.66871 | 0.77141 | 0
464 | 0.29243 | 521.1367 | 0.65184 | 5073.2027 | 0.30792 | 280.9063 | 0.47453 | 0.47586 | 0.59738 | 0.013769 | 3.4049 | 0.55321 | 0.036809 | 0.91118 | 2.5847 |  | 12.7 | 0.25828 | 54.1418 | 0.82376 | 1.4418 | 0.32286 | 1
465 | 0.99623 | 793.0481 | 0.5837 | 4947.9563 | 0.31046 | 280.9629 | 0.48506 | 0.96409 | 0.85081 | 0.0022354 | 0.85989 | 0.65398 | 0.042318 | 0.83019 | 2.1721 |  | 12.7 | 0.87299 | 66.1879 | 0.31574 | 0.82701 | 0.042415 | 1
466 | 0.75631 | 625.9842 | 0.41473 | 4649.2231 | 0.62718 | 287.3997 | 0.73404 | 0.67356 | 0.67763 | 0.0077424 | 3.5576 | 0.59058 | 0.03881 | 0.13126 | 0.86719 |  | 12.7 | 0.61769 | 60.2227 | 0.79111 | 1.3754 | 0.10079 | 1
467 | 0.72905 | 618.84 | 0.24276 | 4311.773 | 0.99159 | 303.6394 | 1.6747 | 0.24321 | 0.49272 | 0.029171 | 30.2325 | 0.55773 | 0.037049 | 0.23447 | 1.0334 |  | 12.7 | 0.35282 | 55.8139 | 0.24114 | 0.75739 | 0.61418 | 1
468 | 0.9752 | 733.2049 | 0.60141 | 4979.8983 | 0.48753 | 284.6042 | 0.60569 | 0.66242 | 0.67297 | 0.0080056 | 3.5552 | 0.63918 | 0.041482 | 0.019926 | 0.57346 |  | 12.7 | 0.4461 | 57.3526 | 0.78154 | 1.3577 | 0.0915 | 1
469 | 0.23461 | 506.1437 | 0.90585 | 5500 | 0.52869 | 285.4158 | 0.60726 | 0.86534 | 0.7702 | 0.0039857 | 1.225 | 0.80376 | 0.051958 | 0.18406 | 0.95603 |  | 12.7 | 0.91364 | 67.8647 | 0.55068 | 1.0507 | 0.052341 | 1
470 | 0.82413 | 645.9887 | 0.43971 | 4693.8108 | 0.12346 | 275.7491 | 0.36707 | 0.76617 | 0.71843 | 0.0057779 | 1.3701 | 0.67205 | 0.043357 | 0.21524 | 1.0044 |  | 12.7 | 0.84738 | 65.3358 | 0.38402 | 0.8895 | 0.044774 | 1
471 | 0.61113 | 591.1519 | 0.47198 | 4750.7886 | 0.21595 | 278.6726 | 0.43447 | 0.99752 | 0.93137 | 0.0012542 | 0.32213 | 0.92249 | 0.063862 | 0.32014 | 1.1577 |  | 12.7 | 0.61862 | 60.2391 | 0.24353 | 0.75968 | 0.063862 | 1
472 | 0.65452 | 600.8922 | 0.67802 | 5123.5161 | 0.017783 | 268.3293 | 0.20034 | 0.33499 | 0.53742 | 0.021169 | 2.5485 | 0.1869 | 0.015323 | 0.93927 | 2.8245 |  | 12.7 | 0.033802 | 47.4292 | 0.41051 | 0.91392 | 0.3636 | 1
473 | 0.53033 | 573.73 | 0.8108 | 5416.5823 | 0.92025 | 295.9073 | 1.1992 | 0.54762 | 0.62632 | 0.011188 | 7.6974 | 0.015676 | -0.011204 | 0.12483 | 0.85548 |  | 12.7 | 0.76999 | 63.268 | 0.90694 | 1.683 | 0.15994 | 1
474 | 0.34543 | 533.6955 | 0.91325 | 5500 | 0.14349 | 276.481 | 0.32578 | 0.65427 | 0.66959 | 0.0082026 | 1.4262 | 0.73584 | 0.047242 | 0.3632 | 1.2195 |  | 12.7 | 0.21555 | 53.3054 | 0.0035009 | 0.34499 | 0.066237 | 1
475 | 0.75044 | 624.4125 | 0.87378 | 5500 | 0.8156 | 291.914 | 0.93255 | 0.0006031 | 0.14343 | 0.3574 | 208.11 | 0.64031 | 0.041545 | 0.9702 | 3.276 |  | 12.7 | 0.77507 | 63.3877 | 0.57394 | 1.0754 | 2.6413 | 0
476 | 0.60626 | 590.081 | 0.53487 | 4861.2704 | 0.96695 | 299.2943 | 1.4175 | 0.45869 | 0.59037 | 0.014479 | 12.1112 | 0.12073 | 0.0094019 | 0.53334 | 1.4773 |  | 12.7 | 0.10089 | 50.4567 | 0.69057 | 1.2158 | 0.65967 | 1
477 | 0.1319 | 472.8742 | 0.66744 | 5103.004 | 0.54236 | 285.6862 | 0.64027 | 0.45786 | 0.59003 | 0.014514 | 4.3944 | 0.28431 | 0.022028 | 0.06477 | 0.728 |  | 12.7 | 0.3436 | 55.6579 | 0.94142 | 1.8535 | 0.12604 | 1
478 | 0.59455 | 587.5174 | 0.83602 | 5484.7509 | 0.064877 | 272.9415 | 0.25267 | 0.2885 | 0.51563 | 0.024751 | 3.6742 | 0.66875 | 0.043166 | 0.96494 | 3.1724 |  | 12.7 | 0.57284 | 59.4447 | 0.89552 | 1.64 | 0.30802 | 1
479 | 0.54141 | 576.0871 | 0.95787 | 5500 | 0.27382 | 280.1237 | 0.42196 | 0.94488 | 0.82937 | 0.0026071 | 0.63375 | 0.20975 | 0.017047 | 0.78556 | 2.0202 |  | 12.7 | 0.2921 | 54.7617 | 0.15881 | 0.67376 | 0.017421 | 1
480 | 0.72108 | 616.8212 | 0.60393 | 4984.4759 | 0.27576 | 280.1696 | 0.45884 | 0.9875 | 0.89127 | 0.0016722 | 0.47327 | 0.63373 | 0.041177 | 0.63277 | 1.6541 |  | 12.7 | 0.39194 | 56.4661 | 0.89338 | 1.6324 | 0.041188 | 1
481 | 0.16569 | 485.2216 | 0.93402 | 5500 | 0.62422 | 287.3384 | 0.69083 | 0.47716 | 0.59791 | 0.013717 | 4.5979 | 0.68356 | 0.044031 | 0.18196 | 0.95269 |  | 12.7 | 0.49836 | 58.205 | 0.21107 | 0.72809 | 0.1653 | 1
482 | 0.45049 | 556.7855 | 0.51995 | 4835.0213 | 0.52126 | 285.269 | 0.63941 | 0.32686 | 0.53371 | 0.02174 | 7.7398 | 0.50684 | 0.03436 | 0.90257 | 2.5262 |  | 12.7 | 0.15535 | 51.9674 | 0.49577 | 0.99504 | 0.82741 | 1
483 | 0.85083 | 655.1805 | 0.53259 | 4857.2542 | 0.25832 | 279.7526 | 0.45611 | 0.071873 | 0.36882 | 0.070955 | 21.2037 | 0.85113 | 0.055867 | 0.40329 | 1.2775 |  | 12.7 | 0.9234 | 68.3602 | 0.60581 | 1.1108 | 0.5356 | 1
484 | 0.84684 | 653.7425 | 0.12685 | 4001.0061 | 0.21111 | 278.5418 | 0.49223 | 0.32147 | 0.53123 | 0.02213 | 7.1214 | 0.67259 | 0.043389 | 0.029083 | 0.61575 |  | 12.7 | 0.55809 | 59.1951 | 0.052528 | 0.52731 | 0.16814 | 1
485 | 0.91592 | 683.7514 | 0.34601 | 4522.7196 | 0.25051 | 279.5612 | 0.47615 | 0.022842 | 0.28917 | 0.12563 | 40.9014 | 0.019272 | -0.0094495 | 0.87733 | 2.3802 |  | 12.7 | 0.91518 | 67.94 | 0.1518 | 0.66599 | 1.2842 | 0
486 | 0.61991 | 593.0941 | 0.41222 | 4644.7141 | 0.96106 | 298.7082 | 1.3538 | 0.68723 | 0.68341 | 0.0074283 | 5.9645 | 0.60155 | 0.039404 | 0.18017 | 0.94983 |  | 12.7 | 0.21223 | 53.2373 | 0.92509 | 1.7632 | 0.25838 | 1
487 | 0.38065 | 541.6318 | 0.069686 | 3765.3039 | 0.57771 | 286.3908 | 0.74337 | 0.79947 | 0.73448 | 0.0051497 | 2.0734 | 0.20489 | 0.01669 | 0.24353 | 1.0468 |  | 12.7 | 0.064095 | 49.0889 | 0.045144 | 0.51234 | 0.092865 | 1
488 | 0.086602 | 452.2129 | 0.87047 | 5500 | 0.5617 | 286.0705 | 0.63464 | 0.109 | 0.40515 | 0.054674 | 15.6911 | 0.032628 | -0.0047136 | 0.80891 | 2.0956 |  | 12.7 | 0.87811 | 66.3734 | 0.15601 | 0.67068 | 0.7052 | 0
489 | 0.77993 | 632.5303 | 0.17411 | 4143.362 | 0.20033 | 278.2442 | 0.4724 | 0.44922 | 0.58648 | 0.014889 | 4.4488 | 0.096363 | 0.0066463 | 0.28877 | 1.1127 |  | 12.7 | 0.056928 | 48.7603 | 0.58161 | 1.0838 | 0.25739 | 1
490 | 0.68965 | 609.1151 | 0.70183 | 5170.7777 | 0.34462 | 281.7069 | 0.49289 | 0.22478 | 0.48277 | 0.03133 | 9.406 | 0.32992 | 0.024757 | 0.62544 | 1.64 |  | 12.7 | 0.52564 | 58.6538 | 0.78086 | 1.3564 | 0.49216 | 1
491 | 0.5204 | 571.623 | 0.17296 | 4140.2192 | 0.33715 | 281.5467 | 0.5628 | 0.0034278 | 0.19885 | 0.24015 | 77.2591 | 0.73967 | 0.047489 | 0.74402 | 1.9028 |  | 12.7 | 0.7236 | 62.2448 | 0.87916 | 1.5855 | 1.3281 | 1
492 | 0.067077 | 440.7259 | 0.10668 | 3928.9412 | 0.045677 | 271.58 | 0.34728 | 0.79581 | 0.73267 | 0.0052171 | 0.79851 | 0.038592 | -0.0031125 | 0.19355 | 0.97101 |  | 12.7 | 0.45399 | 57.4811 | 0.31434 | 0.82573 | -0.002728 | 1
493 | 0.99324 | 776.0171 | 0.82804 | 5462.5087 | 0.27372 | 280.1213 | 0.42438 | 0.32303 | 0.53195 | 0.022016 | 7.2505 | 0.79171 | 0.05106 | 0.82159 | 2.1401 |  | 12.7 | 0.78723 | 63.6818 | 0.53308 | 1.0325 | 0.42842 | 1
494 | 0.28518 | 519.3445 | 0.17144 | 4136.0677 | 0.61326 | 287.1122 | 0.74865 | 0.15477 | 0.44002 | 0.042573 | 16.5529 | 0.55675 | 0.036997 | 0.34777 | 1.1973 |  | 12.7 | 0.91976 | 68.1697 | 0.35201 | 0.86019 | 0.42572 | 1
495 | 0.26073 | 513.1281 | 0.11493 | 3959.4937 | 0.66692 | 288.2409 | 0.80002 | 0.11542 | 0.41055 | 0.052597 | 21.5918 | 0.83697 | 0.054623 | 0.19595 | 0.97475 |  | 12.7 | 0.99097 | 75.9366 | 0.54507 | 1.0448 | 0.36369 | 1
496 | 0.84075 | 651.5936 | 0.24815 | 4323.766 | 0.067573 | 273.1063 | 0.34132 | 0.67098 | 0.67655 | 0.0078027 | 1.7354 | 0.007926 | -0.016658 | 0.8078 | 2.0918 |  | 12.7 | 0.58695 | 59.686 | 0.57148 | 1.0728 | 0.0079394 | 1
497 | 0.06958 | 442.3307 | 0.88079 | 5500 | 0.75456 | 290.2647 | 0.83787 | 0.86844 | 0.77207 | 0.0039325 | 1.4574 | 0.63155 | 0.041055 | 0.074283 | 0.75134 |  | 12.7 | 0.56516 | 59.3144 | 0.70854 | 1.2408 | 0.04555 | 1
498 | 0.45876 | 558.5489 | 0.6546 | 5078.4474 | 0.38342 | 282.5195 | 0.52572 | 0.43502 | 0.58061 | 0.015529 | 4.5599 | 0.75229 | 0.048316 | 0.41386 | 1.293 |  | 12.7 | 0.7882 | 63.7055 | 0.36537 | 0.8724 | 0.16186 | 1
499 | 0.57118 | 582.4569 | 0.82577 | 5456.3163 | 0.92103 | 295.9487 | 1.2039 | 0.1475 | 0.43497 | 0.044145 | 30.9543 | 0.18462 | 0.015144 | 0.98732 | 3.828 |  | 12.7 | 0.0093397 | 44.7182 | 0.66515 | 1.1822 | 2.6234 | 0
500 | 0.9866 | 754.421 | 0.99626 | 5500 | 0.56705 | 286.1772 | 0.63921 | 0.73521 | 0.70429 | 0.0063951 | 3.0839 | 0.33188 | 0.024871 | 0.094958 | 0.79715 |  | 12.7 | 0.044567 | 48.1138 | 0.72525 | 1.2652 | 0.14371 | 1
501 | 0.54268 | 576.358 | 0.39213 | 4608.3605 | 0.60448 | 286.9326 | 0.71707 | 0.33616 | 0.53795 | 0.021089 | 8.7159 | 0.35321 | 0.02609 | 0.70195 | 1.7998 |  | 12.7 | 0.67842 | 61.3409 | 0.71932 | 1.2564 | 0.45891 | 1
502 | 0.93942 | 698.2685 | 0.97381 | 5500 | 0.93848 | 296.9713 | 1.2853 | 0.21324 | 0.47632 | 0.032815 | 29.4517 | 0.87272 | 0.057926 | 0.54184 | 1.4914 |  | 12.7 | 0.57785 | 59.5302 | 0.97063 | 2.1055 | 0.83448 | 1
503 | 0.45215 | 557.141 | 0.75872 | 5291.5408 | 0.62732 | 287.4027 | 0.70347 | 0.56879 | 0.63482 | 0.010526 | 4.1256 | 0.089081 | 0.0057249 | 0.11813 | 0.843 |  | 12.7 | 0.26226 | 54.2163 | 0.9565 | 1.9623 | 0.12995 | 1
504 | 0.18959 | 492.9892 | 0.65444 | 5078.1357 | 0.87835 | 294.0208 | 1.062 | 0.37451 | 0.55496 | 0.018666 | 9.773 | 0.81598 | 0.052903 | 0.1499 | 0.89987 |  | 12.7 | 0.51124 | 58.4163 | 0.64339 | 1.1551 | 0.30793 | 1
505 | 0.38887 | 543.4485 | 0.75465 | 5282.4473 | 0.021145 | 268.889 | 0.19857 | 0.69394 | 0.68627 | 0.0072775 | 0.78532 | 0.77021 | 0.04953 | 0.1315 | 0.86763 |  | 12.7 | 0.82598 | 64.7019 | 0.52629 | 1.0255 | 0.049557 | 1
506 | 0.30133 | 523.3105 | 0.13683 | 4033.7195 | 0.42155 | 283.2942 | 0.62396 | 0.47358 | 0.59645 | 0.013861 | 4.5259 | 0.71351 | 0.045837 | 0.26414 | 1.077 |  | 12.7 | 0.66939 | 61.1686 | 0.23592 | 0.75237 | 0.15636 | 1
507 | 0.94057 | 699.0848 | 0.44359 | 4700.6966 | 0.77673 | 290.833 | 0.88733 | 0.75804 | 0.71466 | 0.0059366 | 3.6826 | 0.97162 | 0.07401 | 0.33131 | 1.1737 |  | 12.7 | 0.47828 | 57.8767 | 0.90432 | 1.6727 | 0.17956 | 1
508 | 0.14132 | 476.5118 | 0.43014 | 4676.7898 | 0.3494 | 281.8086 | 0.53053 | 0.23771 | 0.4898 | 0.02979 | 7.5309 | 0.60244 | 0.039453 | 0.58127 | 1.5589 |  | 12.7 | 0.89771 | 67.1457 | 0.202 | 0.71901 | 0.28355 | 1
509 | 0.73022 | 619.1389 | 0.39698 | 4617.1726 | 0.17093 | 277.379 | 0.4117 | 0.38232 | 0.55834 | 0.018219 | 4.644 | 0.35002 | 0.02591 | 0.91961 | 2.6476 |  | 12.7 | 0.65017 | 60.8095 | 0.86434 | 1.5419 | 0.32591 | 1
510 | 0.27516 | 516.8309 | 0.64744 | 5064.8981 | 0.0084162 | 266.0619 | 0.17374 | 0.53943 | 0.62303 | 0.011455 | 1.0286 | 0.89792 | 0.060666 | 0.34207 | 1.1891 |  | 12.7 | 0.21099 | 53.2116 | 0.70098 | 1.2301 | 0.066009 | 1
511 | 0.20176 | 496.7133 | 0.4756 | 4757.1629 | 0.17169 | 277.4026 | 0.40136 | 0.70689 | 0.69184 | 0.0069925 | 1.394 | 0.96669 | 0.072518 | 0.59507 | 1.5835 |  | 12.7 | 0.27261 | 54.4082 | 0.93174 | 1.7974 | 0.091397 | 1
512 | 0.74567 | 623.1486 | 0.072699 | 3780.812 | 0.8851 | 294.2889 | 1.0581 | 0.70517 | 0.6911 | 0.0070297 | 4.6353 | 0.56462 | 0.037417 | 0.14058 | 0.88374 |  | 12.7 | 0.24465 | 53.8824 | 0.20011 | 0.71711 | 0.18653 | 1
513 | 0.35805 | 536.5704 | 0.16236 | 4110.6243 | 0.7829 | 290.9968 | 0.90794 | 0.12449 | 0.41785 | 0.049914 | 24.3168 | 0.92459 | 0.06417 | 0.52851 | 1.4694 |  | 12.7 | 0.36214 | 55.9708 | 0.14683 | 0.6604 | 0.81589 | 0
514 | 0.41113 | 548.3182 | 0.20019 | 4211.3438 | 0.7484 | 290.1121 | 0.86669 | 0.37884 | 0.55684 | 0.018416 | 8.7519 | 0.52961 | 0.03556 | 0.80093 | 2.0689 |  | 12.7 | 0.75711 | 62.972 | 0.63502 | 1.1449 | 0.50225 | 1
515 | 0.75255 | 624.9735 | 0.34499 | 4520.7823 | 0.40456 | 282.9512 | 0.57813 | 0.32143 | 0.53121 | 0.022133 | 7.9971 | 0.75113 | 0.048239 | 0.41097 | 1.2887 |  | 12.7 | 0.64167 | 60.6536 | 0.78109 | 1.3569 | 0.33418 | 1
516 | 0.96291 | 718.1733 | 0.36957 | 4566.9048 | 0.049243 | 271.8634 | 0.29766 | 0.89103 | 0.78644 | 0.0035473 | 0.7583 | 0.4094 | 0.029189 | 0.15238 | 0.90409 |  | 12.7 | 0.06356 | 49.0653 | 0.1991 | 0.71609 | 0.031943 | 1
517 | 0.77473 | 631.0562 | 0.11332 | 3953.6559 | 0.53895 | 285.6187 | 0.70559 | 0.87338 | 0.7751 | 0.003848 | 1.7134 | 0.84955 | 0.055725 | 0.34745 | 1.1968 |  | 12.7 | 0.80482 | 64.1274 | 0.65774 | 1.1728 | 0.061964 | 1
518 | 0.37242 | 539.7992 | 0.52029 | 4835.6194 | 0.46088 | 284.078 | 0.59551 | 0.013293 | 0.25916 | 0.15581 | 50.0872 | 0.25127 | 0.01992 | 0.56808 | 1.5358 |  | 12.7 | 0.94102 | 69.4053 | 0.062567 | 0.54577 | 0.88553 | 0
519 | 0.53236 | 574.1622 | 0.42952 | 4675.6753 | 0.10183 | 274.8585 | 0.3488 | 0.60053 | 0.64761 | 0.0096031 | 1.9232 | 0.73128 | 0.046951 | 0.9517 | 2.9692 |  | 12.7 | 0.6874 | 61.5148 | 0.82386 | 1.442 | 0.084384 | 1
520 | 0.11577 | 466.2023 | 0.98395 | 5500 | 0.068691 | 273.1731 | 0.25604 | 0.67757 | 0.67932 | 0.0076492 | 0.91306 | 0.0066446 | -0.017994 | 0.99304 | 4.2264 |  | 12.7 | 0.42581 | 57.0217 | 0.56662 | 1.0676 | -0.013586 | 1
521 | 0.30617 | 524.4814 | 0.52058 | 4836.1247 | 0.84809 | 292.9323 | 0.99619 | 0.19235 | 0.46411 | 0.035818 | 18.7143 | 0.39175 | 0.02823 | 0.090271 | 0.78725 |  | 12.7 | 0.046536 | 48.2251 | 0.49813 | 0.99737 | 0.45439 | 1
522 | 0.26876 | 515.2005 | 0.90841 | 5500 | 0.79669 | 291.3728 | 0.90047 | 0.74772 | 0.70993 | 0.0061415 | 2.8492 | 0.39098 | 0.028188 | 0.54633 | 1.4989 |  | 12.7 | 0.15438 | 51.9436 | 0.31421 | 0.82561 | 0.17552 | 1
523 | 0.58722 | 585.9235 | 0.065271 | 3741.6242 | 0.90568 | 295.183 | 1.099 | 0.62515 | 0.65761 | 0.0089382 | 5.7558 | 0.4227 | 0.029905 | 0.41972 | 1.3016 |  | 12.7 | 0.17651 | 52.4656 | 0.043719 | 0.50928 | 0.33661 | 1
524 | 0.52589 | 572.7878 | 0.45206 | 4715.6871 | 0.25461 | 279.6619 | 0.46412 | 0.39562 | 0.56405 | 0.017488 | 4.649 | 0.41516 | 0.0295 | 0.3838 | 1.2492 |  | 12.7 | 0.0014257 | 41.6577 | 0.71475 | 1.2497 | 0.44697 | 1
525 | 0.63082 | 595.5242 | 0.075884 | 3796.6775 | 0.27788 | 280.2194 | 0.55377 | 0.49355 | 0.60456 | 0.013078 | 4.313 | 0.93997 | 0.066646 | 0.682 | 1.7552 |  | 12.7 | 0.71548 | 62.0765 | 0.60772 | 1.113 | 0.22322 | 1
526 | 0.028204 | 406.0844 | 0.55887 | 4903.6677 | 0.35736 | 281.9769 | 0.51983 | 0.63867 | 0.66315 | 0.0085903 | 1.8134 | 0.27407 | 0.021389 | 0.45861 | 1.3596 |  | 12.7 | 0.85293 | 65.5108 | 0.3767 | 0.88278 | 0.028819 | 1
527 | 0.21364 | 500.2184 | 0.14607 | 4062.591 | 0.3805 | 282.4591 | 0.59605 | 0.075326 | 0.37267 | 0.069019 | 20.5783 | 0.8206 | 0.05327 | 0.22377 | 1.0173 |  | 12.7 | 0.69265 | 61.6176 | 0.77023 | 1.3376 | 0.48301 | 1
528 | 0.07947 | 448.2696 | 0.0010152 | 3500 | 0.50426 | 284.9339 | 0.71308 | 0.75847 | 0.71486 | 0.0059281 | 1.8949 | 0.13178 | 0.010522 | 0.9863 | 3.7776 |  | 12.7 | 0.81106 | 64.2921 | 0.68363 | 1.2064 | 0.04083 | 1
529 | 0.41282 | 548.6848 | 0.05467 | 3679.1802 | 0.59999 | 286.8412 | 0.76368 | 0.9569 | 0.84211 | 0.0023793 | 0.99699 | 0.49134 | 0.033544 | 0.91662 | 2.6246 |  | 12.7 | 0.018001 | 46.0167 | 0.028863 | 0.47276 | 0.080971 | 1
530 | 0.60224 | 589.1977 | 0.79805 | 5384.2673 | 0.60719 | 286.988 | 0.68048 | 0.56208 | 0.63212 | 0.010732 | 4.3027 | 0.85638 | 0.056348 | 0.92992 | 2.7343 |  | 12.7 | 0.22928 | 53.582 | 0.39928 | 0.90354 | 0.494 | 1
531 | 0.53319 | 574.339 | 0.69401 | 5155.0834 | 0.89844 | 294.8535 | 1.117 | 0.5674 | 0.63426 | 0.010568 | 6.7797 | 0.54868 | 0.036569 | 0.81061 | 2.1014 |  | 12.7 | 0.83715 | 65.0253 | 0.32743 | 0.83772 | 0.35728 | 1
532 | 0.58406 | 585.2396 | 0.96844 | 5500 | 0.93691 | 296.8705 | 1.2773 | 0.55034 | 0.62741 | 0.011101 | 8.298 | 0.35737 | 0.026325 | 0.46752 | 1.3732 |  | 12.7 | 0.76869 | 63.2378 | 0.63211 | 1.1414 | 0.3156 | 1
533 | 0.39807 | 545.469 | 0.27764 | 4387.0974 | 0.37995 | 282.4478 | 0.57156 | 0.3734 | 0.55448 | 0.018731 | 5.8396 | 0.11361 | 0.0086417 | 0.774 | 1.9856 |  | 12.7 | 0.23393 | 53.6738 | 0.77953 | 1.354 | 0.46444 | 1
534 | 0.18071 | 490.1814 | 0.92291 | 5500 | 0.47549 | 284.3667 | 0.56559 | 0.83584 | 0.75338 | 0.0044968 | 1.2467 | 0.57618 | 0.038034 | 0.22928 | 1.0256 |  | 12.7 | 0.29501 | 54.8135 | 0.65238 | 1.1661 | 0.045592 | 1
535 | 0.82486 | 646.2254 | 0.076203 | 3798.2428 | 0.25654 | 279.7092 | 0.54012 | 0.10901 | 0.40515 | 0.054672 | 19.0827 | 0.12689 | 0.010034 | 0.61236 | 1.6153 |  | 12.7 | 0.78224 | 63.5598 | 0.85862 | 1.5262 | 0.66876 | 1
536 | 0.86932 | 662.2079 | 0.056038 | 3687.7505 | 0.87412 | 293.8581 | 1.0374 | 0.93359 | 0.81884 | 0.0028117 | 1.9316 | 0.19199 | 0.015718 | 0.46259 | 1.3657 |  | 12.7 | 0.21197 | 53.232 | 0.30274 | 0.81506 | 0.068628 | 1
537 | 0.11401 | 465.4359 | 0.88647 | 5500 | 0.81589 | 291.9224 | 0.93306 | 0.97745 | 0.87051 | 0.0019408 | 0.84283 | 0.33465 | 0.025031 | 0.7322 | 1.8725 |  | 12.7 | 0.43406 | 57.1562 | 0.80864 | 1.4098 | 0.02617 | 1
538 | 0.30569 | 524.365 | 0.17022 | 4132.7019 | 0.27442 | 280.138 | 0.5233 | 0.64613 | 0.66622 | 0.0084029 | 2.3058 | 0.79098 | 0.051006 | 0.94021 | 2.8344 |  | 12.7 | 0.27502 | 54.4523 | 0.065892 | 0.5515 | 0.19536 | 1
539 | 0.72365 | 617.4693 | 0.8121 | 5419.9668 | 0.22573 | 278.9315 | 0.39337 | 0.9432 | 0.82772 | 0.0026381 | 0.64079 | 0.6686 | 0.043157 | 0.021209 | 0.58007 |  | 12.7 | 0.20569 | 53.1014 | 0.4673 | 0.96739 | 0.04335 | 1
540 | 0.43743 | 553.993 | 0.72953 | 5227.968 | 0.30219 | 280.7776 | 0.45992 | 0.45754 | 0.5899 | 0.014528 | 3.7016 | 0.9457 | 0.067695 | 0.40274 | 1.2767 |  | 12.7 | 0.72808 | 62.3388 | 0.73001 | 1.2724 | 0.15002 | 1
541 | 0.59974 | 588.652 | 0.054038 | 3675.1677 | 0.63105 | 287.4802 | 0.78597 | 0.95169 | 0.83635 | 0.0024797 | 1.1473 | 0.72204 | 0.046367 | 0.51497 | 1.4475 |  | 12.7 | 0.22637 | 53.524 | 0.22042 | 0.73731 | 0.056228 | 1
542 | 0.42332 | 550.9575 | 0.84336 | 5500 | 0.33792 | 281.5634 | 0.46652 | 0.55318 | 0.62855 | 0.01101 | 2.83 | 0.45074 | 0.0314 | 0.082573 | 0.7704 |  | 12.7 | 0.10099 | 50.46 | 0.40424 | 0.90812 | 0.11452 | 1
543 | 0.067058 | 440.7133 | 0.2399 | 4305.3675 | 0.53105 | 285.4624 | 0.67842 | 0.79879 | 0.73414 | 0.0051622 | 1.5434 | 0.38365 | 0.027786 | 0.71382 | 1.8276 |  | 12.7 | 0.062878 | 49.0351 | 0.41053 | 0.91394 | 0.097316 | 1
544 | 0.78718 | 634.6177 | 0.1669 | 4123.4577 | 0.010129 | 266.6028 | 0.24822 | 0.6833 | 0.68174 | 0.0075176 | 1.1842 | 0.14614 | 0.011884 | 0.49819 | 1.4208 |  | 12.7 | 0.96008 | 70.8874 | 0.47574 | 0.97551 | 0.012105 | 1
545 | 0.14126 | 476.4897 | 0.27529 | 4382.1842 | 0.25315 | 279.6262 | 0.48904 | 0.58946 | 0.64314 | 0.0099161 | 2.3107 | 0.18171 | 0.014914 | 0.77114 | 1.9773 |  | 12.7 | 0.70702 | 61.9041 | 0.50233 | 1.0015 | 0.05826 | 1
546 | 0.57038 | 582.2862 | 0.027391 | 3500 | 0.78029 | 290.9272 | 0.91841 | 0.47826 | 0.59836 | 0.013673 | 7.312 | 0.73676 | 0.047301 | 0.52874 | 1.4698 |  | 12.7 | 0.74591 | 62.7225 | 0.014099 | 0.42055 | 0.31878 | 1
547 | 0.27165 | 515.9393 | 0.87814 | 5500 | 0.11702 | 275.4967 | 0.30343 | 0.78375 | 0.72678 | 0.0054421 | 0.85196 | 0.25473 | 0.020147 | 0.7549 | 1.9318 |  | 12.7 | 0.54636 | 58.9982 | 0.76764 | 1.3331 | 0.020892 | 1
548 | 0.76884 | 629.4093 | 0.97488 | 5500 | 0.77097 | 290.6824 | 0.861 | 0.11161 | 0.40737 | 0.053812 | 29.1618 | 0.48633 | 0.03328 | 0.1119 | 0.83112 |  | 12.7 | 0.20678 | 53.1241 | 0.84633 | 1.4945 | 0.50926 | 1
549 | 0.51678 | 570.8553 | 0.15733 | 4096.1462 | 0.30062 | 280.7422 | 0.54314 | 0.1525 | 0.43847 | 0.043052 | 13.3482 | 0.28691 | 0.022189 | 0.12915 | 0.86339 |  | 12.7 | 0.14582 | 51.73 | 0.24795 | 0.76389 | 0.40074 | 1
550 | 0.12541 | 470.2648 | 0.63696 | 5045.2353 | 0.83474 | 292.4984 | 0.9709 | 0.48483 | 0.60102 | 0.013414 | 6.1245 | 0.43086 | 0.030342 | 0.21415 | 1.0028 |  | 12.7 | 0.49895 | 58.2145 | 0.63505 | 1.1449 | 0.21845 | 1
551 | 0.51116 | 569.6639 | 0.71652 | 5200.7732 | 0.74249 | 289.9673 | 0.83057 | 0.11149 | 0.40727 | 0.05385 | 25.479 | 0.31044 | 0.023613 | 0.91372 | 2.603 |  | 12.7 | 0.039699 | 47.8219 | 0.011916 | 0.40985 | 1.6299 | 0
552 | 0.99302 | 775.0163 | 0.97594 | 5500 | 0.27555 | 280.1645 | 0.42317 | 0.88428 | 0.782 | 0.0036621 | 1.201 | 0.43245 | 0.030427 | 0.068433 | 0.7372 |  | 12.7 | 0.4612 | 57.5984 | 0.95307 | 1.9345 | 0.03309 | 1
553 | 0.94423 | 701.7631 | 0.48615 | 4775.692 | 0.74875 | 290.1205 | 0.85063 | 0.61552 | 0.65369 | 0.0091934 | 5.4879 | 0.077288 | 0.0041055 | 0.47994 | 1.3923 |  | 12.7 | 0.53866 | 58.8698 | 0.38414 | 0.8896 | 0.23099 | 1
554 | 0.31233 | 525.9587 | 0.11265 | 3951.2066 | 0.47004 | 284.2591 | 0.66056 | 0.28202 | 0.51246 | 0.025319 | 8.7966 | 0.91365 | 0.062635 | 0.016546 | 0.55458 |  | 12.7 | 0.33795 | 55.5617 | 0.50448 | 1.0036 | 0.21358 | 1
555 | 0.65041 | 599.9541 | 0.43512 | 4685.6517 | 0.10825 | 275.136 | 0.35405 | 0.88681 | 0.78365 | 0.0036191 | 0.76874 | 0.30902 | 0.023529 | 0.29177 | 1.117 |  | 12.7 | 0.52219 | 58.5968 | 0.57669 | 1.0784 | 0.023763 | 1
556 | 0.93777 | 697.1187 | 0.47226 | 4751.2848 | 0.92691 | 296.2717 | 1.1961 | 0.49599 | 0.60554 | 0.012986 | 10.828 | 0.37399 | 0.027252 | 0.019358 | 0.57044 |  | 12.7 | 0.067092 | 49.2184 | 0.94265 | 1.8613 | 0.26224 | 1
557 | 0.98608 | 753.1564 | 0.71695 | 5201.6539 | 0.54568 | 285.752 | 0.63744 | 0.54272 | 0.62435 | 0.011347 | 5.4476 | 0.073089 | 0.0034835 | 0.20773 | 0.99298 |  | 12.7 | 0.34016 | 55.5994 | 0.67256 | 1.1918 | 0.19516 | 1
558 | 0.96652 | 722.1043 | 0.92805 | 5500 | 0.43111 | 283.486 | 0.5326 | 0.92741 | 0.81352 | 0.0029211 | 1.1234 | 0.57606 | 0.038028 | 0.90096 | 2.5158 |  | 12.7 | 0.60723 | 60.0383 | 0.68809 | 1.2124 | 0.041963 | 1
559 | 0.50717 | 568.8183 | 0.039492 | 3570.3693 | 0.41573 | 283.1771 | 0.65528 | 0.44106 | 0.58312 | 0.015252 | 5.685 | 0.18776 | 0.01539 | 0.10433 | 0.81626 |  | 12.7 | 0.83679 | 65.0147 | 0.52145 | 1.0206 | 0.11213 | 1
560 | 0.95466 | 710.2597 | 0.044279 | 3607.8629 | 0.23014 | 279.0464 | 0.54025 | 0.78232 | 0.72609 | 0.005469 | 2.0986 | 0.59119 | 0.038843 | 0.12397 | 0.8539 |  | 12.7 | 0.0077894 | 44.3842 | 0.61852 | 1.1254 | 0.13825 | 1
561 | 0.026162 | 403.3309 | 0.48248 | 4769.2455 | 0.21765 | 278.718 | 0.43428 | 0.47782 | 0.59818 | 0.01369 | 2.398 | 0.7835 | 0.050466 | 0.0047788 | 0.45236 |  | 12.7 | 0.91529 | 67.9455 | 0.032401 | 0.48239 | 0.055146 | 1
562 | 0.19907 | 495.9032 | 0.66525 | 5098.7928 | 0.40514 | 282.963 | 0.53942 | 0.31483 | 0.52815 | 0.022625 | 6.0522 | 0.8043 | 0.051998 | 0.9116 | 2.5877 |  | 12.7 | 0.55306 | 59.1106 | 0.74899 | 1.302 | 0.51405 | 1
563 | 0.52698 | 573.0186 | 0.41587 | 4651.2636 | 0.43636 | 283.5907 | 0.59055 | 0.91405 | 0.80285 | 0.0031534 | 1.0671 | 0.94737 | 0.068018 | 0.64643 | 1.6811 |  | 12.7 | 0.3998 | 56.5955 | 0.55008 | 1.05 | 0.072306 | 1
564 | 0.40009 | 545.9113 | 0.78495 | 5352.3102 | 0.15012 | 276.7078 | 0.34111 | 0.28018 | 0.51156 | 0.025484 | 4.7455 | 0.70433 | 0.045275 | 0.67177 | 1.7333 |  | 12.7 | 0.41692 | 56.8764 | 0.77875 | 1.3526 | 0.30115 | 1
565 | 0.72929 | 618.9023 | 0.83361 | 5477.9647 | 0.47181 | 284.2941 | 0.5641 | 0.31252 | 0.52707 | 0.022801 | 7.9603 | 0.2843 | 0.022027 | 0.54046 | 1.4891 |  | 12.7 | 0.67041 | 61.1879 | 0.45757 | 0.95809 | 0.35107 | 1
566 | 0.69696 | 610.8754 | 0.617 | 5008.3332 | 0.89575 | 294.7356 | 1.1059 | 0.099906 | 0.39713 | 0.057912 | 39.1233 | 0.024675 | -0.0072767 | 0.69131 | 1.7757 |  | 12.7 | 0.82508 | 64.6763 | 0.39065 | 0.89559 | 0.98553 | 0
567 | 0.84872 | 654.4163 | 0.34694 | 4524.4895 | 0.72208 | 289.4797 | 0.82879 | 0.23345 | 0.48751 | 0.030283 | 16.4247 | 0.063668 | 0.0019814 | 0.46221 | 1.3651 |  | 12.7 | 0.071659 | 49.4081 | 0.2275 | 0.74423 | 0.71336 | 1
568 | 0.8125 | 642.2632 | 0.23355 | 4290.9546 | 0.91845 | 295.8126 | 1.1494 | 0.82026 | 0.74507 | 0.0047729 | 3.5235 | 0.75698 | 0.048629 | 0.3331 | 1.1763 |  | 12.7 | 0.62358 | 60.3274 | 0.29838 | 0.81105 | 0.13071 | 1
569 | 0.30173 | 523.4069 | 0.95803 | 5500 | 0.73988 | 289.9038 | 0.81834 | 0.68838 | 0.6839 | 0.0074021 | 3.1705 | 0.025118 | -0.007117 | 0.20868 | 0.99442 |  | 12.7 | 0.63949 | 60.6139 | 0.17944 | 0.69586 | 0.050043 | 1
570 | 0.6982 | 611.1745 | 0.82398 | 5451.4506 | 0.86932 | 293.6783 | 1.0439 | 0.18491 | 0.45958 | 0.037 | 23.6062 | 0.49352 | 0.033659 | 0.87113 | 2.3488 |  | 12.7 | 0.51952 | 58.5527 | 0.2038 | 0.72082 | 1.2018 | 0
571 | 0.62152 | 593.4513 | 0.95329 | 5500 | 0.20551 | 278.3884 | 0.37335 | 0.047808 | 0.33751 | 0.088817 | 19.6787 | 0.64778 | 0.041966 | 0.54305 | 1.4934 |  | 12.7 | 0.58499 | 59.6523 | 0.058167 | 0.53792 | 0.70121 | 0
572 | 0.59739 | 588.138 | 0.3042 | 4441.3579 | 0.97191 | 299.8596 | 1.4145 | 0.21996 | 0.4801 | 0.031936 | 26.5678 | 0.79494 | 0.051297 | 0.21049 | 0.9972 |  | 12.7 | 0.65715 | 60.9387 | 0.55044 | 1.0504 | 0.53193 | 1
573 | 0.2003 | 496.2745 | 0.24856 | 4324.6857 | 0.50976 | 285.0423 | 0.66228 | 0.39932 | 0.56563 | 0.017291 | 5.6832 | 0.10228 | 0.0073581 | 0.045968 | 0.67545 |  | 12.7 | 0.56934 | 59.3852 | 0.20024 | 0.71724 | 0.11835 | 1
574 | 0.18137 | 490.3905 | 0.6022 | 4981.3297 | 0.48699 | 284.5937 | 0.60521 | 0.28892 | 0.51583 | 0.024715 | 7.3351 | 0.54201 | 0.036216 | 0.88004 | 2.3944 |  | 12.7 | 0.39439 | 56.5064 | 0.26055 | 0.77583 | 0.63222 | 1
575 | 0.52025 | 571.5915 | 0.88164 | 5500 | 0.89663 | 294.7738 | 1.1196 | 0.15604 | 0.4409 | 0.042308 | 27.0747 | 0.60645 | 0.039671 | 0.015024 | 0.54521 |  | 12.7 | 0.62368 | 60.3293 | 0.5119 | 1.011 | 0.30127 | 1
576 | 0.6789 | 606.5615 | 0.52822 | 4849.5523 | 0.78903 | 291.1622 | 0.9008 | 0.22238 | 0.48145 | 0.031628 | 17.2814 | 0.57699 | 0.038078 | 0.051479 | 0.69197 |  | 12.7 | 0.76973 | 63.2619 | 0.6366 | 1.1468 | 0.29294 | 1
577 | 0.11036 | 463.8183 | 0.82337 | 5449.7885 | 0.45771 | 284.0151 | 0.55521 | 0.15366 | 0.43927 | 0.042805 | 11.0231 | 0.18456 | 0.01514 | 0.24412 | 1.0477 |  | 12.7 | 0.21308 | 53.2547 | 0.10882 | 0.6145 | 0.41549 | 1
578 | 0.44817 | 556.2904 | 0.94604 | 5500 | 0.6344 | 287.5502 | 0.70064 | 0.234 | 0.4878 | 0.030219 | 11.7782 | 0.24052 | 0.019203 | 0.84217 | 2.2192 |  | 12.7 | 0.4148 | 56.8416 | 0.51676 | 1.0159 | 0.81801 | 1
579 | 0.51578 | 570.6422 | 0.70676 | 5180.7582 | 0.91557 | 295.6643 | 1.1727 | 0.58515 | 0.6414 | 0.01004 | 6.7191 | 0.043338 | -0.0019772 | 0.39555 | 1.2662 |  | 12.7 | 0.56012 | 59.2293 | 0.89774 | 1.648 | 0.25717 | 1
580 | 0.40131 | 546.1788 | 0.17861 | 4155.5221 | 0.084718 | 274.0502 | 0.37505 | 0.93038 | 0.81604 | 0.0028687 | 0.58765 | 0.84055 | 0.054931 | 0.82045 | 2.136 |  | 12.7 | 0.0035498 | 43.042 | 0.95876 | 1.9818 | 0.065606 | 1
581 | 0.93567 | 695.6893 | 0.15297 | 4083.345 | 0.19035 | 277.9597 | 0.47044 | 0.54494 | 0.62524 | 0.011275 | 3.69 | 0.75832 | 0.048719 | 0.089034 | 0.78459 |  | 12.7 | 0.22989 | 53.594 | 0.58467 | 1.0871 | 0.14603 | 1
582 | 0.348 | 534.2829 | 0.02702 | 3500 | 0.14428 | 276.5082 | 0.49044 | 0.053411 | 0.34565 | 0.08378 | 21.953 | 0.51913 | 0.035007 | 0.15879 | 0.91489 |  | 12.7 | 0.089459 | 50.0752 | 0.58397 | 1.0864 | 0.53893 | 1
583 | 0.46582 | 560.0513 | 0.9315 | 5500 | 0.97181 | 299.8481 | 1.5353 | 0.96851 | 0.85673 | 0.0021425 | 1.8422 | 0.61838 | 0.040326 | 0.74046 | 1.8936 |  | 12.7 | 0.71029 | 61.9703 | 0.54029 | 1.0399 | 0.059345 | 1
584 | 0.26893 | 515.2447 | 0.87897 | 5500 | 0.16691 | 277.2538 | 0.34435 | 0.19201 | 0.46391 | 0.03587 | 6.3643 | 0.68354 | 0.04403 | 0.63965 | 1.6676 |  | 12.7 | 0.36643 | 56.0425 | 0.47121 | 0.97114 | 0.40839 | 1
585 | 0.95948 | 714.722 | 0.2002 | 4211.368 | 0.87842 | 294.0235 | 1.0513 | 0.4965 | 0.60575 | 0.012967 | 9.7431 | 0.35027 | 0.025924 | 0.28053 | 1.1008 |  | 12.7 | 0.73007 | 62.3808 | 0.12304 | 0.63241 | 0.30583 | 1
586 | 0.30717 | 524.7215 | 0.62343 | 5020.1566 | 0.17344 | 277.4566 | 0.38295 | 0.389 | 0.56122 | 0.017847 | 3.5862 | 0.16097 | 0.0132 | 0.4571 | 1.3574 |  | 12.7 | 0.23993 | 53.791 | 0.47316 | 0.97303 | 0.18115 | 1
587 | 0.59783 | 588.2339 | 0.41919 | 4657.2253 | 0.34841 | 281.7875 | 0.53128 | 0.91328 | 0.80226 | 0.0031668 | 0.98967 | 0.66123 | 0.042732 | 0.053424 | 0.69754 |  | 12.7 | 0.23234 | 53.6426 | 0.47153 | 0.97145 | 0.045098 | 1
588 | 0.15423 | 481.2402 | 0.21229 | 4241.0502 | 0.95707 | 298.3506 | 1.2964 | 0.98576 | 0.88704 | 0.0017238 | 1.0754 | 0.88769 | 0.059501 | 0.75015 | 1.919 |  | 12.7 | 0.064399 | 49.1023 | 0.23651 | 0.75294 | 0.083786 | 1
589 | 0.076434 | 446.5094 | 0.89595 | 5500 | 0.16323 | 277.1372 | 0.34149 | 0.82855 | 0.74945 | 0.0046254 | 0.70527 | 0.95866 | 0.070443 | 0.38864 | 1.2562 |  | 12.7 | 0.15597 | 51.9824 | 0.8008 | 1.3941 | 0.071559 | 1
590 | 0.38086 | 541.6784 | 0.58362 | 4947.8196 | 0.52762 | 285.3946 | 0.63762 | 0.99537 | 0.91828 | 0.0013777 | 0.47585 | 0.76336 | 0.04906 | 0.58162 | 1.5595 |  | 12.7 | 0.68346 | 61.4382 | 0.55341 | 1.0535 | 0.049061 | 1
591 | 0.04592 | 424.8527 | 0.6795 | 5126.408 | 0.65471 | 287.9788 | 0.73708 | 0.25774 | 0.50029 | 0.02763 | 8.6522 | 0.3907 | 0.028173 | 0.71069 | 1.8202 |  | 12.7 | 0.46532 | 57.6655 | 0.85637 | 1.5202 | 0.52944 | 1
592 | 0.57141 | 582.5067 | 0.64963 | 5069.0333 | 0.87587 | 293.9252 | 1.056 | 0.64317 | 0.665 | 0.0084768 | 5.2141 | 0.22096 | 0.017852 | 0.0090104 | 0.49999 |  | 12.7 | 0.65856 | 60.965 | 0.72187 | 1.2602 | 0.082949 | 1
593 | 0.71494 | 615.2844 | 0.041066 | 3583.09 | 0.057744 | 272.4783 | 0.39811 | 0.29339 | 0.51799 | 0.024335 | 5.9608 | 0.29556 | 0.022718 | 0.25706 | 1.0667 |  | 12.7 | 0.39172 | 56.4625 | 0.51538 | 1.0145 | 0.23673 | 1
594 | 0.77214 | 630.3291 | 0.60113 | 4979.3906 | 0.065894 | 273.0043 | 0.28802 | 0.51332 | 0.61253 | 0.012351 | 2.2423 | 0.91474 | 0.062782 | 0.068517 | 0.7374 |  | 12.7 | 0.43588 | 57.186 | 0.23252 | 0.74909 | 0.086844 | 1
595 | 0.068713 | 441.7799 | 0.86185 | 5500 | 0.10074 | 274.8099 | 0.28866 | 0.5219 | 0.61598 | 0.012049 | 1.5365 | 0.063483 | 0.0019503 | 0.80128 | 2.0701 |  | 12.7 | 0.31061 | 55.0893 | 0.15221 | 0.66646 | 0.034217 | 1
596 | 0.93526 | 695.4174 | 0.092387 | 3871.6592 | 0.34299 | 281.6721 | 0.58777 | 0.78041 | 0.72518 | 0.0055051 | 2.2502 | 0.86198 | 0.056875 | 0.20284 | 0.98544 |  | 12.7 | 0.72476 | 62.2689 | 0.90222 | 1.6647 | 0.074944 | 1
597 | 0.19125 | 493.5064 | 0.97048 | 5500 | 0.99271 | 304.048 | 1.978 | 0.24429 | 0.49329 | 0.029052 | 28.359 | 0.28166 | 0.021864 | 0.91842 | 2.6384 |  | 12.7 | 0.21897 | 53.3751 | 0.56463 | 1.0654 | 1.5633 | 0
598 | 0.54547 | 576.9524 | 0.5313 | 4854.9816 | 0.16078 | 277.0588 | 0.38543 | 0.36083 | 0.54898 | 0.019485 | 4.333 | 0.19567 | 0.015999 | 0.41552 | 1.2954 |  | 12.7 | 0.45383 | 57.4784 | 0.72259 | 1.2612 | 0.18006 | 1
599 | 0.47403 | 561.7958 | 0.22673 | 4275.2389 | 0.37059 | 282.2538 | 0.57377 | 0.39161 | 0.56234 | 0.017704 | 5.7068 | 0.2644 | 0.020773 | 0.20546 | 0.98948 |  | 12.7 | 0.46955 | 57.7345 | 0.42465 | 0.92707 | 0.19759 | 1
600 | 0.27426 | 516.6016 | 0.39702 | 4617.248 | 0.54688 | 285.7758 | 0.67142 | 0.90597 | 0.79684 | 0.0032923 | 1.1419 | 0.61197 | 0.039973 | 0.43954 | 1.331 |  | 12.7 | 0.76075 | 63.0547 | 0.67601 | 1.1963 | 0.041087 | 1
601 | 0.45807 | 558.4025 | 0.54435 | 4877.9802 | 0.51555 | 285.1564 | 0.63259 | 0.34237 | 0.54076 | 0.020669 | 7.3009 | 0.30975 | 0.023572 | 0.52759 | 1.4679 |  | 12.7 | 0.42749 | 57.0491 | 0.21839 | 0.73532 | 0.3786 | 1
602 | 0.50806 | 569.0071 | 0.47666 | 4759.0248 | 0.18541 | 277.8158 | 0.41159 | 0.75788 | 0.71458 | 0.0059397 | 1.3911 | 0.93893 | 0.066462 | 0.096967 | 0.80132 |  | 12.7 | 0.62308 | 60.3186 | 0.52719 | 1.0264 | 0.069626 | 1
603 | 0.48527 | 564.1801 | 0.075896 | 3796.7374 | 0.30143 | 280.7605 | 0.56842 | 0.61015 | 0.65151 | 0.0093382 | 2.9947 | 0.29844 | 0.022893 | 0.3706 | 1.2301 |  | 12.7 | 0.43336 | 57.1449 | 0.4762 | 0.97596 | 0.10663 | 1
604 | 0.76262 | 627.6956 | 0.78607 | 5355.0055 | 0.094201 | 274.5116 | 0.29202 | 0.70221 | 0.68982 | 0.0070944 | 1.3004 | 0.63811 | 0.041421 | 0.58313 | 1.5622 |  | 12.7 | 0.47326 | 57.795 | 0.11812 | 0.62634 | 0.049284 | 1
605 | 0.30729 | 524.7497 | 0.48072 | 4766.1549 | 0.4926 | 284.7042 | 0.62252 | 0.95384 | 0.83868 | 0.0024387 | 0.79664 | 0.72133 | 0.046323 | 0.545 | 1.4966 |  | 12.7 | 0.50297 | 58.2805 | 0.20002 | 0.71702 | 0.046765 | 1
606 | 0.35548 | 535.9861 | 0.34575 | 4522.2188 | 0.026146 | 269.5959 | 0.26188 | 0.7197 | 0.69742 | 0.006718 | 0.94296 | 0.11129 | 0.0083868 | 0.97553 | 3.4019 |  | 12.7 | 0.71517 | 62.0701 | 0.94794 | 1.8967 | 0.0094876 | 1
607 | 0.35469 | 535.8087 | 0.94987 | 5500 | 0.093395 | 274.4737 | 0.28167 | 0.33765 | 0.53862 | 0.020987 | 3.1674 | 0.19717 | 0.016113 | 0.0028801 | 0.41965 |  | 12.7 | 0.17995 | 52.5433 | 0.8672 | 1.5499 | 0.06188 | 1
608 | 0.35004 | 534.7494 | 0.58636 | 4952.7369 | 0.98961 | 303.0234 | 1.7492 | 0.79803 | 0.73376 | 0.0051762 | 4.8416 | 0.13738 | 0.011065 | 0.0047053 | 0.4513 |  | 12.7 | 0.44792 | 57.3822 | 0.72457 | 1.2642 | 0.077554 | 1
609 | 0.39875 | 545.6188 | 0.39053 | 4605.4502 | 0.041601 | 271.2333 | 0.28326 | 0.20039 | 0.46889 | 0.03461 | 5.349 | 0.35032 | 0.025927 | 0.98245 | 3.6165 |  | 12.7 | 0.51551 | 58.4866 | 0.80232 | 1.3971 | 0.60598 | 1
610 | 0.81731 | 643.7859 | 0.57634 | 4934.7798 | 0.12586 | 275.8409 | 0.35074 | 0.82868 | 0.74952 | 0.0046231 | 1.0439 | 0.06283 | 0.0018396 | 0.52874 | 1.4698 |  | 12.7 | 0.70318 | 61.8269 | 0.094139 | 0.59474 | 0.0028291 | 1
611 | 0.60611 | 590.0471 | 0.51159 | 4820.3404 | 0.41335 | 283.1292 | 0.56352 | 0.36355 | 0.55017 | 0.019319 | 6.4234 | 0.98277 | 0.078406 | 0.77601 | 1.9915 |  | 12.7 | 0.89325 | 66.9603 | 0.6784 | 1.1995 | 0.32723 | 1
612 | 0.66872 | 604.1751 | 0.80323 | 5397.2382 | 0.77308 | 290.7374 | 0.86645 | 0.6173 | 0.65441 | 0.0091458 | 4.7877 | 0.095185 | 0.0065008 | 0.35461 | 1.2071 |  | 12.7 | 0.80472 | 64.1247 | 0.67939 | 1.2008 | 0.12241 | 1
613 | 0.23371 | 505.8948 | 0.38355 | 4592.6877 | 0.77289 | 290.7325 | 0.88493 | 0.8692 | 0.77253 | 0.0039195 | 1.7547 | 0.082858 | 0.0048919 | 0.20827 | 0.9938 |  | 12.7 | 0.58366 | 59.6295 | 0.66809 | 1.186 | 0.016996 | 1
614 | 0.10247 | 460.1872 | 0.80836 | 5410.3168 | 0.77825 | 290.873 | 0.8737 | 0.45117 | 0.58728 | 0.014803 | 5.9518 | 0.89781 | 0.060652 | 0.36045 | 1.2155 |  | 12.7 | 0.23495 | 53.6938 | 0.076324 | 0.56847 | 0.33177 | 1
615 | 0.79959 | 638.2922 | 0.61815 | 5010.4426 | 0.33155 | 281.4259 | 0.49496 | 0.70295 | 0.69014 | 0.0070782 | 2.2362 | 0.21643 | 0.017529 | 0.31356 | 1.1483 |  | 12.7 | 0.01247 | 45.2716 | 0.0076333 | 0.38386 | 0.15721 | 1
616 | 0.060235 | 436.0882 | 0.91072 | 5500 | 0.87166 | 293.7655 | 1.0501 | 0.6742 | 0.6779 | 0.0077274 | 3.5388 | 0.36935 | 0.026995 | 0.40337 | 1.2776 |  | 12.7 | 0.20291 | 53.043 | 0.77163 | 1.34 | 0.18883 | 1
617 | 0.96232 | 717.559 | 0.33488 | 4501.4726 | 0.91297 | 295.5337 | 1.1408 | 0.50973 | 0.61109 | 0.01248 | 10.2156 | 0.32037 | 0.0242 | 0.32412 | 1.1634 |  | 12.7 | 0.42197 | 56.9588 | 0.51092 | 1.0101 | 0.3973 | 1
618 | 0.43546 | 553.5699 | 0.5049 | 4808.5963 | 0.80458 | 291.5947 | 0.92395 | 0.1428 | 0.43161 | 0.04522 | 23.129 | 0.23683 | 0.018953 | 0.58522 | 1.5659 |  | 12.7 | 0.85913 | 65.7121 | 0.36811 | 0.87491 | 0.69298 | 1
619 | 0.13331 | 473.4293 | 0.3259 | 4484.1149 | 0.20674 | 278.4223 | 0.44875 | 0.68369 | 0.68191 | 0.0075086 | 1.5952 | 0.60115 | 0.039383 | 0.78071 | 2.0055 |  | 12.7 | 0.38539 | 56.3579 | 0.49924 | 0.99846 | 0.067925 | 1
620 | 0.41327 | 548.7825 | 0.64292 | 5056.3877 | 0.19936 | 278.217 | 0.39973 | 0.68515 | 0.68253 | 0.0074753 | 1.6398 | 0.084321 | 0.0050918 | 0.79876 | 2.0618 |  | 12.7 | 0.84649 | 65.3082 | 0.55355 | 1.0537 | 0.012646 | 1
621 | 0.25156 | 510.7194 | 0.22414 | 4269.1911 | 0.21199 | 278.5657 | 0.47001 | 0.75148 | 0.71164 | 0.0060664 | 1.4562 | 0.25513 | 0.020173 | 0.7803 | 2.0043 |  | 12.7 | 0.38598 | 56.3676 | 0.26056 | 0.77584 | 0.041014 | 1
622 | 0.57611 | 583.5188 | 0.40021 | 4623.0435 | 0.95503 | 298.178 | 1.3152 | 0.99977 | 0.9641 | 0.00099179 | 0.76115 | 0.96286 | 0.071483 | 0.16964 | 0.93281 |  | 12.7 | 0.68496 | 61.4672 | 0.54545 | 1.0452 | 0.07155 | 1
623 | 0.82508 | 646.3003 | 0.17261 | 4139.2797 | 0.99833 | 307.9132 | 1.9822 | 0.18788 | 0.4614 | 0.03652 | 46.7863 | 0.41829 | 0.029668 | 0.4783 | 1.3898 |  | 12.7 | 0.92501 | 68.447 | 0.33918 | 0.84847 | 0.79733 | 1
624 | 0.37066 | 539.4066 | 0.38801 | 4600.835 | 0.62798 | 287.4164 | 0.73709 | 0.55945 | 0.63106 | 0.010813 | 4.2993 | 0.57466 | 0.037953 | 0.32495 | 1.1646 |  | 12.7 | 0.5286 | 58.7029 | 0.63387 | 1.1435 | 0.16943 | 1
625 | 0.36257 | 537.5905 | 0.0524 | 3664.5903 | 0.65976 | 288.0869 | 0.80791 | 0.33667 | 0.53818 | 0.021054 | 9.1443 | 0.62811 | 0.040864 | 0.35755 | 1.2113 |  | 12.7 | 0.67026 | 61.185 | 0.34353 | 0.85244 | 0.34156 | 1
626 | 0.58981 | 586.4862 | 0.25998 | 4349.605 | 0.76279 | 290.4724 | 0.87882 | 0.83957 | 0.75542 | 0.0044315 | 2.2841 | 0.31737 | 0.024024 | 0.68068 | 1.7524 |  | 12.7 | 0.93936 | 69.2964 | 0.91004 | 1.6956 | 0.038018 | 1
627 | 0.62832 | 594.9652 | 0.30988 | 4452.6631 | 0.0025601 | 262.8469 | 0.17494 | 0.15115 | 0.43752 | 0.043344 | 4.5112 | 0.024298 | -0.0074144 | 0.11272 | 0.8327 |  | 12.7 | 0.15416 | 51.9382 | 0.55274 | 1.0528 | 0.15342 | 1
628 | 0.95618 | 711.6202 | 0.59594 | 4969.9915 | 0.5661 | 286.1583 | 0.66661 | 0.66802 | 0.67531 | 0.0078723 | 3.7344 | 0.58387 | 0.038448 | 0.45659 | 1.3566 |  | 12.7 | 0.82418 | 64.651 | 0.42847 | 0.93064 | 0.11399 | 1
629 | 0.13718 | 474.9347 | 0.35616 | 4541.8869 | 0.83772 | 292.5933 | 0.97868 | 0.49036 | 0.60327 | 0.0132 | 6.1354 | 0.32843 | 0.024671 | 0.55511 | 1.5136 |  | 12.7 | 0.097715 | 50.3538 | 0.76899 | 1.3354 | 0.44518 | 1
630 | 0.99608 | 791.961 | 0.46617 | 4740.5649 | 0.31659 | 281.0987 | 0.50409 | 0.47704 | 0.59786 | 0.013722 | 5.478 | 0.6147 | 0.040123 | 0.95922 | 3.0764 |  | 12.7 | 0.23658 | 53.7258 | 0.12048 | 0.62927 | 0.69346 | 0
631 | 0.47051 | 561.0489 | 0.79637 | 5380.1069 | 0.86449 | 293.5015 | 1.0319 | 0.76419 | 0.71751 | 0.0058164 | 3.3673 | 0.86079 | 0.056762 | 0.64036 | 1.669 |  | 12.7 | 0.20136 | 53.0102 | 0.39826 | 0.90259 | 0.25079 | 1
632 | 0.080763 | 449.0035 | 0.33458 | 4500.8899 | 0.11763 | 275.521 | 0.37737 | 0.49937 | 0.60691 | 0.012859 | 2.1789 | 0.22285 | 0.017985 | 0.42159 | 1.3043 |  | 12.7 | 0.31678 | 55.1969 | 0.90339 | 1.6691 | 0.071724 | 1
633 | 0.98732 | 756.2282 | 0.22262 | 4265.6494 | 0.19501 | 278.0938 | 0.45824 | 0.33089 | 0.53555 | 0.021455 | 7.4348 | 0.42968 | 0.030279 | 0.10527 | 0.81814 |  | 12.7 | 0.090518 | 50.1119 | 0.50698 | 1.0061 | 0.29181 | 1
634 | 0.61542 | 592.0994 | 0.44965 | 4711.4133 | 0.98736 | 302.4346 | 1.6514 | 0.6106 | 0.65169 | 0.0093262 | 9.119 | 0.60172 | 0.039414 | 0.19779 | 0.97762 |  | 12.7 | 0.082972 | 49.8438 | 0.85353 | 1.5128 | 0.40009 | 1
635 | 0.52192 | 571.9459 | 0.71845 | 5204.7679 | 0.53462 | 285.533 | 0.62842 | 0.71786 | 0.69661 | 0.0067569 | 2.4286 | 0.94006 | 0.066661 | 0.031634 | 0.62595 |  | 12.7 | 0.51135 | 58.4182 | 0.24377 | 0.75991 | 0.087937 | 1
636 | 0.61227 | 591.4027 | 0.56893 | 4921.5543 | 0.58299 | 286.4971 | 0.683 | 0.61715 | 0.65435 | 0.0091498 | 3.6959 | 0.42631 | 0.030099 | 0.27815 | 1.0974 |  | 12.7 | 0.62027 | 60.2685 | 0.55506 | 1.0553 | 0.11567 | 1
637 | 0.92264 | 687.5509 | 0.89828 | 5500 | 0.64756 | 287.8269 | 0.71364 | 0.58211 | 0.64018 | 0.010129 | 4.97 | 0.88826 | 0.059564 | 0.10275 | 0.81311 |  | 12.7 | 0.72369 | 62.2465 | 0.52779 | 1.0271 | 0.14702 | 1
638 | 0.48278 | 563.6521 | 0.39394 | 4611.6516 | 0.24229 | 279.3561 | 0.46361 | 0.0041777 | 0.20656 | 0.22724 | 59.3815 | 0.38791 | 0.02802 | 0.7404 | 1.8934 |  | 12.7 | 0.59082 | 59.7529 | 0.37898 | 0.88487 | 1.2702 | 0
639 | 0.4649 | 559.8554 | 0.21331 | 4243.5114 | 0.89853 | 294.8575 | 1.0955 | 0.16664 | 0.44798 | 0.040212 | 24.6633 | 0.71516 | 0.045939 | 0.89138 | 2.4574 |  | 12.7 | 0.5891 | 59.7231 | 0.33345 | 0.84322 | 1.2593 | 0
640 | 0.33286 | 530.7932 | 0.1036 | 3917.1072 | 0.57578 | 286.3522 | 0.73318 | 0.8904 | 0.78602 | 0.003558 | 1.3846 | 0.14238 | 0.011536 | 0.26264 | 1.0748 |  | 12.7 | 0.64951 | 60.7973 | 0.75165 | 1.3064 | 0.015629 | 1
641 | 0.14113 | 476.4397 | 0.14026 | 4044.586 | 0.62619 | 287.3791 | 0.76338 | 0.5336 | 0.62068 | 0.011649 | 4.2369 | 0.74862 | 0.048073 | 0.50625 | 1.4335 |  | 12.7 | 0.47246 | 57.7819 | 0.81831 | 1.43 | 0.21635 | 1
642 | 0.43024 | 552.4481 | 0.7252 | 5218.8602 | 0.95087 | 297.8451 | 1.3361 | 0.090157 | 0.38798 | 0.061842 | 45.647 | 0.19499 | 0.015947 | 0.64846 | 1.6851 |  | 12.7 | 0.74112 | 62.6179 | 0.39099 | 0.8959 | 1.0197 | 0
643 | 0.12679 | 470.8253 | 0.42128 | 4660.9627 | 0.62179 | 287.2882 | 0.72886 | 0.90221 | 0.79414 | 0.0033567 | 1.1519 | 0.078875 | 0.0043338 | 0.013517 | 0.53528 |  | 12.7 | 0.053688 | 48.6018 | 0.68293 | 1.2055 | 0.013898 | 1
644 | 0.6402 | 597.635 | 0.75725 | 5288.2449 | 0.7705 | 290.6702 | 0.86531 | 0.11383 | 0.40923 | 0.053098 | 27.4592 | 0.6974 | 0.044855 | 0.64821 | 1.6846 |  | 12.7 | 0.24503 | 53.8898 | 0.35866 | 0.86627 | 0.9932 | 0
645 | 0.749 | 624.0288 | 0.85098 | 5500 | 0.26279 | 279.8606 | 0.41424 | 0.73844 | 0.70573 | 0.006329 | 1.636 | 0.74361 | 0.047745 | 0.1721 | 0.93681 |  | 12.7 | 0.34947 | 55.7574 | 0.28414 | 0.79787 | 0.063124 | 1
646 | 0.19485 | 494.6167 | 0.41272 | 4645.6169 | 0.14784 | 276.6304 | 0.39132 | 0.8589 | 0.76639 | 0.0040961 | 0.79281 | 0.16783 | 0.013782 | 0.85482 | 2.2728 |  | 12.7 | 0.12713 | 51.2356 | 0.82298 | 1.4401 | 0.018777 | 1
647 | 0.30623 | 524.4953 | 0.15351 | 4084.9546 | 0.45902 | 284.0413 | 0.64421 | 0.8699 | 0.77296 | 0.0039076 | 1.3203 | 0.023236 | -0.0078128 | 0.43628 | 1.3261 |  | 12.7 | 0.056049 | 48.718 | 0.6045 | 1.1093 | 0.027748 | 1
648 | 0.73636 | 620.7188 | 0.23574 | 4295.9502 | 0.72134 | 289.4626 | 0.83596 | 0.34458 | 0.54175 | 0.020522 | 10.6487 | 0.77104 | 0.049588 | 0.82366 | 2.1477 |  | 12.7 | 0.60481 | 59.9958 | 0.64803 | 1.1607 | 0.69042 | 1
649 | 0.99486 | 784.1679 | 0.16031 | 4104.7596 | 0.2499 | 279.5461 | 0.50954 | 0.57023 | 0.6354 | 0.010483 | 4.1885 | 0.98051 | 0.077352 | 0.49123 | 1.4098 |  | 12.7 | 0.5824 | 59.6079 | 0.25069 | 0.7665 | 0.21737 | 1
650 | 0.75584 | 625.8573 | 0.37259 | 4572.4964 | 0.80464 | 291.5964 | 0.92763 | 0.18703 | 0.46088 | 0.036656 | 21.2813 | 0.78313 | 0.050439 | 0.075187 | 0.75347 |  | 12.7 | 0.84386 | 65.2273 | 0.49724 | 0.99648 | 0.34623 | 1
651 | 0.65422 | 600.8236 | 0.94279 | 5500 | 0.030052 | 270.073 | 0.20321 | 0.86159 | 0.76797 | 0.0040499 | 0.49446 | 0.76042 | 0.048861 | 0.13273 | 0.86983 |  | 12.7 | 0.67865 | 61.3453 | 0.46509 | 0.96527 | 0.048862 | 1
652 | 0.055653 | 432.7465 | 0.049889 | 3647.85 | 0.36341 | 282.1041 | 0.61825 | 0.016918 | 0.27204 | 0.14207 | 38.0091 | 0.16037 | 0.013148 | 0.65973 | 1.7081 |  | 12.7 | 0.6015 | 59.9382 | 0.47369 | 0.97353 | 1.0097 | 0
653 | 0.42041 | 550.3278 | 0.43301 | 4681.9042 | 0.60256 | 286.8934 | 0.71169 | 0.40914 | 0.56979 | 0.016783 | 6.5732 | 0.76174 | 0.04895 | 0.72879 | 1.864 |  | 12.7 | 0.33446 | 55.502 | 0.091047 | 0.59038 | 0.48057 | 1
654 | 0.47938 | 562.9314 | 0.14947 | 4072.9166 | 0.79996 | 291.464 | 0.92936 | 0.87004 | 0.77305 | 0.0039051 | 2.043 | 0.77642 | 0.049963 | 0.15347 | 0.90593 |  | 12.7 | 0.39554 | 56.5254 | 0.89651 | 1.6435 | 0.075772 | 1
655 | 0.8942 | 672.8534 | 0.03524 | 3533.8326 | 0.29702 | 280.6607 | 0.58845 | 0.18081 | 0.45704 | 0.037681 | 14.9196 | 0.35423 | 0.026147 | 0.14788 | 0.89641 |  | 12.7 | 0.89533 | 67.0461 | 0.89895 | 1.6524 | 0.30445 | 1
656 | 0.92021 | 686.1501 | 0.045917 | 3619.9398 | 0.22683 | 278.9604 | 0.53698 | 0.40877 | 0.56963 | 0.016802 | 6.1905 | 0.54955 | 0.036615 | 0.67738 | 1.7452 |  | 12.7 | 0.34525 | 55.686 | 0.67442 | 1.1942 | 0.41565 | 1
657 | 0.98933 | 761.8125 | 0.41323 | 4646.5347 | 0.061012 | 272.6958 | 0.30704 | 0.25874 | 0.5008 | 0.027528 | 6.439 | 0.24993 | 0.019831 | 0.090151 | 0.78699 |  | 12.7 | 0.49188 | 58.0989 | 0.80232 | 1.3971 | 0.17774 | 1
658 | 0.23925 | 507.4124 | 0.29259 | 4417.9211 | 0.027437 | 269.7597 | 0.2728 | 0.7974 | 0.73345 | 0.0051877 | 0.7181 | 0.57323 | 0.037876 | 0.48305 | 1.3971 |  | 12.7 | 0.80488 | 64.1289 | 0.47147 | 0.9714 | 0.037901 | 1
659 | 0.27229 | 516.102 | 0.21209 | 4240.5672 | 0.21021 | 278.5173 | 0.47115 | 0.17057 | 0.45054 | 0.039481 | 9.6002 | 0.14206 | 0.011507 | 0.90918 | 2.5707 |  | 12.7 | 0.41898 | 56.91 | 0.68334 | 1.206 | 0.81253 | 1
660 | 0.95369 | 709.4068 | 0.52667 | 4846.8264 | 0.85593 | 293.1991 | 1.0113 | 0.23801 | 0.48996 | 0.029755 | 21.3472 | 0.25251 | 0.020001 | 0.42118 | 1.3037 |  | 12.7 | 0.31257 | 55.1235 | 0.41137 | 0.91472 | 0.68262 | 1
661 | 0.69491 | 610.38 | 0.4878 | 4778.5876 | 0.45057 | 283.8736 | 0.59195 | 0.31103 | 0.52637 | 0.022915 | 8.2796 | 0.030444 | -0.0053604 | 0.84648 | 2.237 |  | 12.7 | 0.47404 | 57.8076 | 0.71153 | 1.2451 | 0.59481 | 1
662 | 0.78245 | 633.2503 | 0.013758 | 3500 | 0.30368 | 280.8111 | 0.59541 | 0.39323 | 0.56303 | 0.017616 | 6.6421 | 0.9687 | 0.073101 | 0.85778 | 2.2859 |  | 12.7 | 0.59749 | 59.8684 | 0.74088 | 1.2891 | 0.50596 | 1
663 | 0.64617 | 598.9887 | 0.86403 | 5500 | 0.77844 | 290.8782 | 0.87203 | 0.38089 | 0.55773 | 0.0183 | 9.5586 | 0.98534 | 0.079761 | 0.36345 | 1.2198 |  | 12.7 | 0.43849 | 57.2285 | 0.19892 | 0.71591 | 0.43144 | 1
664 | 0.31885 | 527.5076 | 0.48069 | 4766.1004 | 0.032926 | 270.3921 | 0.25664 | 0.90025 | 0.79276 | 0.0033901 | 0.45896 | 0.36045 | 0.026498 | 0.11828 | 0.84329 |  | 12.7 | 0.95428 | 70.3819 | 0.16254 | 0.67783 | 0.026498 | 1
665 | 0.66799 | 604.0044 | 0.82233 | 5447.0051 | 0.3521 | 281.8658 | 0.47982 | 0.76129 | 0.71616 | 0.0058729 | 1.702 | 0.34772 | 0.025779 | 0.69575 | 1.7857 |  | 12.7 | 0.23465 | 53.688 | 0.056364 | 0.5346 | 0.072087 | 1
666 | 0.12207 | 468.8834 | 0.96617 | 5500 | 0.99053 | 303.2955 | 1.8912 | 0.87098 | 0.77362 | 0.0038891 | 3.4486 | 0.47471 | 0.032668 | 0.95354 | 2.9938 |  | 12.7 | 0.92157 | 68.2635 | 0.77962 | 1.3542 | 0.13444 | 1
667 | 0.40613 | 547.2305 | 0.95197 | 5500 | 0.64379 | 287.7472 | 0.70988 | 0.79507 | 0.7323 | 0.0052309 | 2.032 | 0.10026 | 0.0071189 | 0.35214 | 1.2036 |  | 12.7 | 0.57275 | 59.4431 | 0.92275 | 1.7519 | 0.031542 | 1
668 | 0.48307 | 563.7134 | 0.24694 | 4321.0998 | 0.39773 | 282.8125 | 0.58787 | 0.41957 | 0.57417 | 0.016263 | 5.3894 | 0.47276 | 0.032565 | 0.47725 | 1.3882 |  | 12.7 | 0.071463 | 49.4002 | 0.30858 | 0.82043 | 0.38994 | 1
669 | 0.78578 | 634.2135 | 0.22417 | 4269.2634 | 0.24822 | 279.5043 | 0.49483 | 0.27589 | 0.50944 | 0.025874 | 8.1201 | 0.88087 | 0.058766 | 0.77712 | 1.9948 |  | 12.7 | 0.72359 | 62.2445 | 0.33272 | 0.84256 | 0.4826 | 1
670 | 0.25931 | 512.757 | 0.45584 | 4722.3535 | 0.011614 | 267.0104 | 0.2083 | 0.28721 | 0.515 | 0.024863 | 2.6555 | 0.28877 | 0.022303 | 0.66011 | 1.7089 |  | 12.7 | 0.34325 | 55.652 | 0.62927 | 1.138 | 0.12747 | 1
671 | 0.67456 | 605.5403 | 0.53755 | 4865.979 | 0.22346 | 278.8721 | 0.43113 | 0.74138 | 0.70706 | 0.0062693 | 1.6367 | 0.83819 | 0.054728 | 0.60521 | 1.602 |  | 12.7 | 0.15328 | 51.9164 | 0.6089 | 1.1143 | 0.10145 | 1
672 | 0.77358 | 630.7329 | 0.40034 | 4623.2783 | 0.56909 | 286.2181 | 0.68806 | 0.8838 | 0.78168 | 0.0036704 | 1.5929 | 0.3245 | 0.024442 | 0.52669 | 1.4664 |  | 12.7 | 0.30493 | 54.9895 | 0.25084 | 0.76664 | 0.050139 | 1
673 | 0.7139 | 615.0267 | 0.89405 | 5500 | 0.3367 | 281.537 | 0.46567 | 0.83494 | 0.75289 | 0.0045126 | 1.2924 | 0.012164 | -0.01329 | 0.97831 | 3.4795 |  | 12.7 | 0.018569 | 46.0822 | 0.18131 | 0.69782 | 0.11895 | 1
674 | 0.099647 | 458.8388 | 0.70653 | 5180.3031 | 0.31606 | 281.087 | 0.47269 | 0.93466 | 0.81979 | 0.0027926 | 0.60569 | 0.58487 | 0.038502 | 0.1324 | 0.86924 |  | 12.7 | 0.12546 | 51.1892 | 0.33969 | 0.84893 | 0.038892 | 1
675 | 0.94043 | 698.9863 | 0.027104 | 3500 | 0.93386 | 296.6804 | 1.1597 | 0.7911 | 0.73035 | 0.0053045 | 4.3 | 0.34883 | 0.025842 | 0.72104 | 1.8449 |  | 12.7 | 0.57808 | 59.534 | 0.03948 | 0.49979 | 0.22641 | 1
676 | 0.4833 | 563.761 | 0.44942 | 4711.0123 | 0.74647 | 290.0645 | 0.84983 | 0.16225 | 0.44508 | 0.041058 | 19.6708 | 0.82672 | 0.053767 | 0.48667 | 1.4027 |  | 12.7 | 0.23416 | 53.6783 | 0.81682 | 1.4268 | 0.74653 | 1
677 | 0.16765 | 485.8857 | 0.099982 | 3902.8422 | 0.058019 | 272.497 | 0.36706 | 0.54855 | 0.62669 | 0.011158 | 1.9901 | 0.11004 | 0.0082475 | 0.90438 | 2.5381 |  | 12.7 | 0.14019 | 51.5852 | 0.54268 | 1.0423 | 0.13798 | 1
678 | 0.95652 | 711.9334 | 0.27325 | 4377.8954 | 0.97076 | 299.7222 | 1.3981 | 0.96634 | 0.85376 | 0.0021886 | 2.1784 | 0.96615 | 0.072367 | 0.095946 | 0.79921 |  | 12.7 | 0.5827 | 59.6131 | 0.51782 | 1.017 | 0.090251 | 1
679 | 0.38795 | 543.2454 | 0.63374 | 5039.246 | 0.39601 | 282.7773 | 0.537 | 0.54074 | 0.62355 | 0.011412 | 3.3291 | 0.082024 | 0.0047767 | 0.7014 | 1.7986 |  | 12.7 | 0.54109 | 58.9103 | 0.54332 | 1.043 | 0.13629 | 1
680 | 0.74815 | 623.8045 | 0.3673 | 4562.69 | 0.42688 | 283.4012 | 0.59012 | 0.36482 | 0.55073 | 0.019242 | 7.0832 | 0.65499 | 0.042375 | 0.9469 | 2.9094 |  | 12.7 | 0.53843 | 58.8661 | 0.43863 | 0.94016 | 0.67307 | 1
681 | 0.94575 | 702.9179 | 0.003827 | 3500 | 0.29556 | 280.6276 | 0.59058 | 0.72468 | 0.69961 | 0.0066132 | 2.7453 | 0.83307 | 0.054294 | 0.88461 | 2.4191 |  | 12.7 | 0.2478 | 53.9429 | 0.17396 | 0.69009 | 0.23967 | 1
682 | 0.31166 | 525.798 | 0.32662 | 4485.5058 | 0.78005 | 290.9207 | 0.89636 | 0.44818 | 0.58605 | 0.014934 | 7.0387 | 0.70069 | 0.045054 | 0.61354 | 1.6175 |  | 12.7 | 0.59092 | 59.7546 | 0.16548 | 0.68102 | 0.37494 | 1
683 | 0.010189 | 371.3173 | 0.35141 | 4532.94 | 0.8224 | 292.1171 | 0.95432 | 0.082199 | 0.38 | 0.065485 | 23.2051 | 0.58394 | 0.038452 | 0.83815 | 2.203 |  | 12.7 | 0.29557 | 54.8236 | 0.29671 | 0.80951 | 1.1994 | 0
684 | 0.88503 | 668.7413 | 0.54925 | 4886.6377 | 0.5154 | 285.1535 | 0.63196 | 0.0757 | 0.37308 | 0.068816 | 29.0832 | 0.41234 | 0.029348 | 0.18669 | 0.9602 |  | 12.7 | 0.45431 | 57.4862 | 0.21334 | 0.73033 | 0.54788 | 1
685 | 0.96564 | 721.1111 | 0.4322 | 4680.4539 | 0.96917 | 299.5379 | 1.4172 | 0.74337 | 0.70795 | 0.006229 | 6.3656 | 0.71426 | 0.045883 | 0.65262 | 1.6935 |  | 12.7 | 0.30864 | 55.0548 | 0.36486 | 0.87193 | 0.43343 | 1
686 | 0.44653 | 555.9405 | 0.27565 | 4382.9243 | 0.62001 | 287.2512 | 0.74129 | 0.90607 | 0.79691 | 0.0032906 | 1.3561 | 0.28438 | 0.022033 | 0.18619 | 0.95941 |  | 12.7 | 0.93692 | 69.1409 | 0.35382 | 0.86184 | 0.022604 | 1
687 | 0.24055 | 507.7666 | 0.80684 | 5406.4145 | 0.49096 | 284.6719 | 0.58286 | 0.28348 | 0.51318 | 0.025189 | 7.4548 | 0.89324 | 0.060123 | 0.27649 | 1.095 |  | 12.7 | 0.93545 | 69.0495 | 0.99617 | 2.8601 | 0.20963 | 1
688 | 0.01503 | 383.9933 | 0.43847 | 4691.5973 | 0.69127 | 288.7757 | 0.79118 | 0.50377 | 0.60868 | 0.012697 | 3.8573 | 0.65624 | 0.042447 | 0.17804 | 0.94642 |  | 12.7 | 0.531 | 58.7426 | 0.41377 | 0.91695 | 0.13048 | 1
689 | 0.66519 | 603.353 | 0.53447 | 4860.56 | 0.71045 | 289.2099 | 0.80461 | 0.77398 | 0.72211 | 0.0056276 | 2.732 | 0.93029 | 0.065037 | 0.97926 | 3.5085 |  | 12.7 | 0.48597 | 58.0022 | 0.12299 | 0.63236 | 0.24622 | 1
690 | 0.96598 | 721.4914 | 0.31434 | 4461.4826 | 0.51746 | 285.1941 | 0.65917 | 0.018862 | 0.2781 | 0.13602 | 64.6897 | 0.13088 | 0.010433 | 0.78585 | 2.0211 |  | 12.7 | 0.84535 | 65.2732 | 0.58527 | 1.0878 | 1.3052 | 0
691 | 0.80756 | 640.7248 | 0.90898 | 5500 | 0.76238 | 290.4619 | 0.84872 | 0.39852 | 0.56529 | 0.017334 | 9.4261 | 0.34803 | 0.025797 | 0.34531 | 1.1938 |  | 12.7 | 0.16697 | 52.2454 | 0.73913 | 1.2864 | 0.44909 | 1
692 | 0.24553 | 509.1116 | 0.4206 | 4659.7469 | 0.46533 | 284.166 | 0.60994 | 0.84205 | 0.75678 | 0.0043882 | 1.3627 | 0.23501 | 0.018829 | 0.45752 | 1.358 |  | 12.7 | 0.23228 | 53.6414 | 0.08402 | 0.58018 | 0.036422 | 1
693 | 0.16694 | 485.6466 | 0.58584 | 4951.803 | 0.28966 | 280.4926 | 0.47067 | 0.70525 | 0.69113 | 0.0070281 | 1.6065 | 0.11168 | 0.0084296 | 0.97494 | 3.3867 |  | 12.7 | 0.99144 | 76.1029 | 0.1595 | 0.67452 | 0.0097958 | 1
694 | 0.45979 | 558.7695 | 0.19109 | 4188.2903 | 0.60191 | 286.8803 | 0.73717 | 0.9859 | 0.88737 | 0.0017197 | 0.70837 | 0.56626 | 0.037504 | 0.80844 | 2.094 |  | 12.7 | 0.70208 | 61.8048 | 0.85856 | 1.5261 | 0.03758 | 1
695 | 0.72455 | 617.6971 | 0.59756 | 4972.9165 | 0.82827 | 292.2962 | 0.95996 | 0.8911 | 0.78649 | 0.0035461 | 2.1027 | 0.22791 | 0.018339 | 0.24272 | 1.0456 |  | 12.7 | 0.098367 | 50.3751 | 0.26483 | 0.77985 | 0.086329 | 1
696 | 0.56741 | 581.6473 | 0.0872 | 3849.2593 | 0.33915 | 281.5899 | 0.58723 | 0.50112 | 0.60762 | 0.012794 | 4.37 | 0.087269 | 0.0054869 | 0.71184 | 1.8229 |  | 12.7 | 0.67106 | 61.2002 | 0.53824 | 1.0378 | 0.18885 | 1
697 | 0.51912 | 571.3511 | 0.44225 | 4698.3043 | 0.91659 | 295.7166 | 1.1587 | 0.27855 | 0.51076 | 0.025631 | 16.9686 | 0.40671 | 0.029043 | 0.60677 | 1.6049 |  | 12.7 | 0.02094 | 46.3392 | 0.82987 | 1.4554 | 0.91727 | 1
698 | 0.92309 | 687.8129 | 0.56955 | 4922.6595 | 0.079415 | 273.7751 | 0.30735 | 0.55424 | 0.62897 | 0.010977 | 2.3205 | 0.034844 | -0.0040925 | 0.6205 | 1.6306 |  | 12.7 | 0.11471 | 50.8814 | 0.7943 | 1.3815 | 0.12069 | 1
699 | 0.75187 | 624.7927 | 0.1254 | 3996.1209 | 0.43333 | 283.5302 | 0.63412 | 0.7703 | 0.72037 | 0.0056981 | 2.2575 | 0.21089 | 0.01713 | 0.6016 | 1.5954 |  | 12.7 | 0.30752 | 55.0351 | 0.61306 | 1.1191 | 0.090254 | 1
700 | 0.042709 | 421.9537 | 0.23302 | 4289.7457 | 0.84886 | 292.9581 | 0.99791 | 0.60312 | 0.64866 | 0.0095312 | 4.0133 | 0.060469 | 0.0014322 | 0.71201 | 1.8233 |  | 12.7 | 0.26567 | 54.28 | 0.14181 | 0.65467 | 0.26051 | 1
701 | 0.8067 | 640.4604 | 0.40176 | 4625.8371 | 0.19069 | 277.9697 | 0.42585 | 0.44183 | 0.58343 | 0.015218 | 4.1505 | 0.33103 | 0.024822 | 0.33064 | 1.1728 |  | 12.7 | 0.40273 | 56.6437 | 0.53047 | 1.0298 | 0.17085 | 1
702 | 0.51852 | 571.2242 | 0.36828 | 4564.5159 | 0.75927 | 290.3832 | 0.86902 | 0.13326 | 0.42459 | 0.047557 | 23.6073 | 0.30815 | 0.023477 | 0.59845 | 1.5897 |  | 12.7 | 0.75089 | 62.8327 | 0.33237 | 0.84224 | 0.75275 | 1
703 | 0.60467 | 589.7312 | 0.11647 | 3965.0118 | 0.093248 | 274.4668 | 0.40101 | 0.096279 | 0.3938 | 0.059313 | 14.0268 | 0.056948 | 0.00080062 | 0.79119 | 2.0377 |  | 12.7 | 0.99528 | 77.9358 | 0.66158 | 1.1777 | 0.44499 | 1
704 | 0.51343 | 570.1451 | 0.83929 | 5494.0875 | 0.12697 | 275.883 | 0.31242 | 0.7139 | 0.69488 | 0.0068413 | 1.2186 | 0.88451 | 0.059155 | 0.23402 | 1.0327 |  | 12.7 | 0.16907 | 52.2945 | 0.95051 | 1.9152 | 0.070064 | 1
705 | 0.95882 | 714.0852 | 0.62758 | 5027.808 | 0.35719 | 281.9733 | 0.51118 | 0.88895 | 0.78506 | 0.0035826 | 1.3077 | 0.42034 | 0.029779 | 0.81259 | 2.1082 |  | 12.7 | 0.51126 | 58.4167 | 0.43502 | 0.93678 | 0.03955 | 1
706 | 0.40627 | 547.2608 | 0.20564 | 4224.8443 | 0.055993 | 272.3579 | 0.33526 | 0.63449 | 0.66144 | 0.0086964 | 1.5956 | 0.43482 | 0.030554 | 0.66215 | 1.7131 |  | 12.7 | 0.49272 | 58.1127 | 0.12191 | 0.63103 | 0.04909 | 1
707 | 0.073916 | 445.009 | 0.013615 | 3500 | 0.48049 | 284.4655 | 0.6988 | 0.82581 | 0.74799 | 0.004674 | 1.4535 | 0.57879 | 0.038175 | 0.84596 | 2.2348 |  | 12.7 | 0.6597 | 60.9862 | 0.97938 | 2.2348 | 0.048334 | 1
708 | 0.18703 | 492.1876 | 0.064792 | 3738.9781 | 0.18707 | 277.8645 | 0.49902 | 0.74938 | 0.71068 | 0.0061082 | 1.5003 | 0.39997 | 0.028678 | 0.10284 | 0.81329 |  | 12.7 | 0.56522 | 59.3154 | 0.20642 | 0.72345 | 0.034265 | 1
709 | 0.95646 | 711.8755 | 0.13626 | 4031.91 | 0.29536 | 280.6229 | 0.54502 | 0.10762 | 0.40396 | 0.055142 | 21.3943 | 0.48946 | 0.033445 | 0.51951 | 1.4548 |  | 12.7 | 0.59146 | 59.7639 | 0.46887 | 0.9689 | 0.70409 | 1
710 | 0.84239 | 652.1651 | 0.23044 | 4283.8317 | 0.40966 | 283.0547 | 0.59828 | 0.60621 | 0.64991 | 0.0094461 | 3.6856 | 0.44323 | 0.031002 | 0.8757 | 2.3718 |  | 12.7 | 0.8606 | 65.7609 | 0.22827 | 0.74497 | 0.14958 | 1
711 | 0.044821 | 423.8791 | 0.046225 | 3622.1726 | 0.86389 | 293.4801 | 1.0204 | 0.40738 | 0.56904 | 0.016872 | 7.298 | 0.090655 | 0.0059286 | 0.98785 | 3.8561 |  | 12.7 | 0.032795 | 47.3569 | 0.51776 | 1.0169 | 1.4087 | 0
712 | 0.89244 | 672.0489 | 0.17594 | 4148.3285 | 0.65885 | 288.0672 | 0.78471 | 0.77579 | 0.72297 | 0.0055929 | 2.9495 | 0.77743 | 0.050034 | 0.30904 | 1.1418 |  | 12.7 | 0.89429 | 67.0029 | 0.59886 | 1.1029 | 0.077728 | 1
713 | 0.92939 | 691.6227 | 0.059898 | 3711.056 | 0.226 | 278.9387 | 0.52809 | 0.023399 | 0.29061 | 0.12435 | 45.417 | 0.06842 | 0.002759 | 0.1995 | 0.98028 |  | 12.7 | 0.60454 | 59.9912 | 0.44205 | 0.94338 | 0.60858 | 1
714 | 0.39494 | 544.7844 | 0.15787 | 4097.712 | 0.10061 | 274.8041 | 0.39612 | 0.46923 | 0.59468 | 0.014038 | 3.0295 | 0.038393 | -0.0031626 | 0.95237 | 2.9781 |  | 12.7 | 0.45079 | 57.4288 | 0.37358 | 0.87992 | 0.20313 | 1
715 | 0.64756 | 599.3037 | 0.8486 | 5500 | 0.05252 | 272.1098 | 0.23667 | 0.24904 | 0.49579 | 0.028537 | 4.0476 | 0.3655 | 0.02678 | 0.42262 | 1.3059 |  | 12.7 | 0.4691 | 57.7272 | 0.95806 | 1.9756 | 0.17198 | 1
716 | 0.62884 | 595.0821 | 0.23154 | 4286.3444 | 0.82244 | 292.1182 | 0.9568 | 0.81093 | 0.74025 | 0.0049407 | 2.8131 | 0.49308 | 0.033636 | 0.71738 | 1.8361 |  | 12.7 | 0.54784 | 59.0231 | 0.9289 | 1.7824 | 0.12525 | 1
717 | 0.83896 | 650.972 | 0.14114 | 4047.3613 | 0.87384 | 293.8476 | 1.0406 | 0.54874 | 0.62676 | 0.011152 | 7.5548 | 0.07848 | 0.0042772 | 0.19292 | 0.97001 |  | 12.7 | 0.094427 | 50.2448 | 0.61013 | 1.1157 | 0.32693 | 1
718 | 0.045919 | 424.8515 | 0.22882 | 4280.0945 | 0.17996 | 277.654 | 0.44602 | 0.73358 | 0.70356 | 0.0064285 | 1.2182 | 0.4475 | 0.031228 | 0.70751 | 1.8127 |  | 12.7 | 0.91941 | 68.1522 | 0.93227 | 1.8003 | 0.031908 | 1
719 | 0.39794 | 545.4419 | 0.13842 | 4038.7952 | 0.23308 | 279.122 | 0.50391 | 0.3849 | 0.55946 | 0.018074 | 4.9677 | 0.10627 | 0.0078207 | 0.010884 | 0.51589 |  | 12.7 | 0.39333 | 56.489 | 0.67412 | 1.1938 | 0.091532 | 1
720 | 0.60151 | 589.0383 | 0.29787 | 4428.6312 | 0.46706 | 284.2003 | 0.62625 | 0.82658 | 0.7484 | 0.0046604 | 1.7192 | 0.65716 | 0.042499 | 0.08361 | 0.77272 |  | 12.7 | 0.75791 | 62.9901 | 0.64895 | 1.1619 | 0.047381 | 1
721 | 0.42111 | 550.4801 | 0.14476 | 4058.5806 | 0.54721 | 285.7823 | 0.7048 | 0.27006 | 0.50654 | 0.026419 | 10.2501 | 0.97831 | 0.076423 | 0.55905 | 1.5203 |  | 12.7 | 0.36711 | 56.0539 | 0.59754 | 1.1014 | 0.56491 | 1
722 | 0.99874 | 822.5141 | 0.72365 | 5215.6083 | 0.56214 | 286.0793 | 0.6501 | 0.37667 | 0.5559 | 0.018541 | 9.914 | 0.53598 | 0.035897 | 0.84636 | 2.2364 |  | 12.7 | 0.81633 | 64.4341 | 0.27675 | 0.791 | 0.57571 | 1
723 | 0.61599 | 592.2239 | 0.061113 | 3718.1539 | 0.62959 | 287.4497 | 0.78268 | 0.93135 | 0.81687 | 0.0028516 | 1.3218 | 0.086371 | 0.0053676 | 0.71516 | 1.8308 |  | 12.7 | 0.24017 | 53.7958 | 0.66512 | 1.1822 | 0.026333 | 1
724 | 0.37108 | 539.4997 | 0.36974 | 4567.2207 | 0.35167 | 281.8568 | 0.53996 | 0.74062 | 0.70671 | 0.0062847 | 1.8308 | 0.31936 | 0.024141 | 0.32323 | 1.1622 |  | 12.7 | 0.013609 | 45.4444 | 0.79155 | 1.3762 | 0.1232 | 1
725 | 0.55664 | 579.3365 | 0.74761 | 5266.8968 | 0.1539 | 276.8341 | 0.35004 | 0.35417 | 0.54603 | 0.019902 | 4.0359 | 0.46801 | 0.032314 | 0.17469 | 0.94101 |  | 12.7 | 0.62017 | 60.2667 | 0.29031 | 0.80359 | 0.11781 | 1
726 | 0.77403 | 630.859 | 0.58003 | 4941.3745 | 0.17354 | 277.4594 | 0.38883 | 0.17102 | 0.45083 | 0.039398 | 9.6644 | 0.73063 | 0.046909 | 0.95618 | 3.0309 |  | 12.7 | 0.49943 | 58.2225 | 0.13174 | 0.64291 | 0.94349 | 0
727 | 0.578 | 583.927 | 0.20146 | 4214.4995 | 0.75744 | 290.337 | 0.8764 | 0.8869 | 0.78371 | 0.0036175 | 1.8513 | 0.89941 | 0.060842 | 0.45444 | 1.3533 |  | 12.7 | 0.29926 | 54.8891 | 0.52625 | 1.0255 | 0.097471 | 1
728 | 0.78402 | 633.7023 | 0.59606 | 4970.2196 | 0.10882 | 275.1598 | 0.33293 | 0.72358 | 0.69912 | 0.0066363 | 1.4001 | 0.76324 | 0.049052 | 0.90484 | 2.5412 |  | 12.7 | 0.52847 | 58.7007 | 0.49876 | 0.99798 | 0.063951 | 1
729 | 0.88483 | 668.655 | 0.41532 | 4650.2812 | 0.17311 | 277.4464 | 0.41076 | 0.5869 | 0.64211 | 0.0099899 | 2.7438 | 0.42952 | 0.030271 | 0.18347 | 0.9551 |  | 12.7 | 0.94751 | 69.8569 | 0.60367 | 1.1083 | 0.043857 | 1
730 | 0.54525 | 576.9043 | 0.33427 | 4500.2973 | 0.1932 | 278.042 | 0.43767 | 0.087759 | 0.38563 | 0.062894 | 15.8803 | 0.021752 | -0.0083957 | 0.049196 | 0.68526 |  | 12.7 | 0.038837 | 47.7674 | 0.28152 | 0.79544 | 0.36186 | 1
731 | 0.88738 | 669.7746 | 0.63148 | 5035.0414 | 0.99958 | 311.0711 | 2.7137 | 0.31174 | 0.5267 | 0.022861 | 41.5505 | 0.46986 | 0.032412 | 0.057708 | 0.70944 |  | 12.7 | 0.23042 | 53.6047 | 0.16289 | 0.67822 | 0.47494 | 1
732 | 0.68285 | 607.4953 | 0.8392 | 5493.8319 | 0.30195 | 280.7723 | 0.44194 | 0.53558 | 0.62148 | 0.011583 | 3.1097 | 0.94608 | 0.067767 | 0.41734 | 1.2981 |  | 12.7 | 0.48901 | 58.0521 | 0.50109 | 1.0003 | 0.15264 | 1
733 | 0.91214 | 681.7183 | 0.27097 | 4373.0898 | 0.25429 | 279.6542 | 0.49053 | 0.59983 | 0.64733 | 0.0096226 | 3.2178 | 0.02975 | -0.005574 | 0.069399 | 0.73957 |  | 12.7 | 0.19545 | 52.8841 | 0.94371 | 1.8681 | 0.078771 | 1
734 | 0.47369 | 561.7233 | 0.25737 | 4343.9594 | 0.10986 | 275.2034 | 0.38338 | 0.93793 | 0.82275 | 0.0027339 | 0.58874 | 0.51341 | 0.034706 | 0.6285 | 1.6459 |  | 12.7 | 0.19596 | 52.895 | 0.38673 | 0.89198 | 0.035048 | 1
735 | 0.83952 | 651.1646 | 0.14878 | 4070.821 | 0.21023 | 278.5178 | 0.48557 | 0.45861 | 0.59034 | 0.014482 | 4.5791 | 0.38465 | 0.027841 | 0.17063 | 0.93443 |  | 12.7 | 0.59457 | 59.8177 | 0.13694 | 0.64903 | 0.13616 | 1
736 | 0.49011 | 565.2043 | 0.66353 | 5095.489 | 0.050524 | 271.9612 | 0.26045 | 0.44058 | 0.58292 | 0.015274 | 2.2485 | 0.57688 | 0.038072 | 0.00010751 | 0.27692 |  | 12.7 | 0.42311 | 56.9775 | 0.90674 | 1.6822 | 0.046862 | 1
737 | 0.24776 | 509.7088 | 0.75808 | 5290.0983 | 0.22364 | 278.8767 | 0.40077 | 0.29618 | 0.51933 | 0.024102 | 4.9235 | 0.34612 | 0.025688 | 0.22042 | 1.0123 |  | 12.7 | 0.25058 | 53.996 | 0.092834 | 0.59291 | 0.21134 | 1
738 | 0.84335 | 652.5022 | 0.29336 | 4419.4902 | 0.60533 | 286.95 | 0.72759 | 0.70192 | 0.68969 | 0.0071009 | 3.3712 | 0.98923 | 0.082263 | 0.091971 | 0.79087 |  | 12.7 | 0.27333 | 54.4214 | 0.64076 | 1.1519 | 0.15887 | 1
739 | 0.54786 | 577.4617 | 0.013671 | 3500 | 0.41241 | 283.1102 | 0.65883 | 0.1955 | 0.466 | 0.035335 | 13.4433 | 0.72953 | 0.046839 | 0.3783 | 1.2412 |  | 12.7 | 0.89737 | 67.1311 | 0.36329 | 0.8705 | 0.39779 | 1
740 | 0.47576 | 562.1624 | 0.12969 | 4010.4875 | 0.45684 | 283.9979 | 0.648 | 0.024213 | 0.29266 | 0.12253 | 44.636 | 0.074504 | 0.0036961 | 0.18765 | 0.96173 |  | 12.7 | 0.098384 | 50.3756 | 0.074975 | 0.56635 | 0.66481 | 0
741 | 0.81251 | 642.2661 | 0.66503 | 5098.3595 | 0.05662 | 272.4013 | 0.26826 | 0.21877 | 0.47944 | 0.032088 | 5.5286 | 0.98052 | 0.077355 | 0.14062 | 0.88381 |  | 12.7 | 0.17832 | 52.5067 | 0.17596 | 0.6922 | 0.26386 | 1
742 | 0.97137 | 727.9627 | 0.14943 | 4072.7922 | 0.64254 | 287.7209 | 0.77488 | 0.66859 | 0.67555 | 0.0078589 | 4.4331 | 0.37311 | 0.027204 | 0.27763 | 1.0966 |  | 12.7 | 0.69868 | 61.7368 | 0.41329 | 0.9165 | 0.13371 | 1
743 | 0.64386 | 598.4625 | 0.5709 | 4925.0613 | 0.95012 | 297.7877 | 1.3103 | 0.33168 | 0.53592 | 0.021399 | 16.7802 | 0.90517 | 0.061543 | 0.16201 | 0.92026 |  | 12.7 | 0.49333 | 58.1227 | 0.045856 | 0.51385 | 0.43336 | 1
744 | 0.26463 | 514.1385 | 0.50198 | 4803.4704 | 0.54119 | 285.663 | 0.65635 | 0.66248 | 0.673 | 0.0080043 | 2.7011 | 0.64991 | 0.042087 | 0.45532 | 1.3547 |  | 12.7 | 0.73089 | 62.3983 | 0.77888 | 1.3529 | 0.084741 | 1
745 | 0.78925 | 635.2236 | 0.92462 | 5500 | 0.85824 | 293.2795 | 1.018 | 0.30079 | 0.52153 | 0.023725 | 15.3426 | 0.076218 | 0.0039495 | 0.045796 | 0.67492 |  | 12.7 | 0.27208 | 54.3984 | 0.87194 | 1.5637 | 0.30696 | 1
746 | 0.88725 | 669.7172 | 0.52648 | 4846.4923 | 0.047945 | 271.7622 | 0.27454 | 0.48248 | 0.60007 | 0.013506 | 2.4833 | 0.09422 | 0.0063806 | 0.041352 | 0.66069 |  | 12.7 | 0.40197 | 56.6312 | 0.8296 | 1.4548 | 0.038241 | 1
747 | 0.091541 | 454.8031 | 0.83109 | 5470.9416 | 0.53063 | 285.454 | 0.61042 | 0.47941 | 0.59882 | 0.013627 | 3.7832 | 0.067286 | 0.0025774 | 0.97633 | 3.4234 |  | 12.7 | 0.2585 | 54.1459 | 0.9037 | 1.6703 | 0.45372 | 1
748 | 0.26152 | 513.3336 | 0.50883 | 4815.501 | 0.73448 | 289.7737 | 0.83278 | 0.87839 | 0.77823 | 0.0037626 | 1.6085 | 0.21822 | 0.017657 | 0.16474 | 0.92477 |  | 12.7 | 0.63197 | 60.4778 | 0.89981 | 1.6556 | 0.024666 | 1
749 | 0.9908 | 766.4971 | 0.04984 | 3647.5127 | 0.68121 | 288.5527 | 0.82541 | 0.36779 | 0.55203 | 0.019063 | 12.0607 | 0.9157 | 0.062912 | 0.14 | 0.88273 |  | 12.7 | 0.090657 | 50.1167 | 0.90491 | 1.675 | 0.42868 | 1
750 | 0.6216 | 593.4689 | 0.51782 | 4831.2699 | 0.25837 | 279.7538 | 0.45806 | 0.21409 | 0.4768 | 0.032701 | 8.8897 | 0.59464 | 0.03903 | 0.68689 | 1.7659 |  | 12.7 | 0.20844 | 53.1588 | 0.77322 | 1.3428 | 0.62151 | 1
751 | 0.24621 | 509.2948 | 0.35163 | 4533.3527 | 0.3697 | 282.2355 | 0.55426 | 0.80336 | 0.73642 | 0.0050783 | 1.4335 | 0.32275 | 0.024339 | 0.74243 | 1.8987 |  | 12.7 | 0.060154 | 48.9117 | 0.42413 | 0.92658 | 0.085195 | 1
752 | 0.60124 | 588.9786 | 0.83021 | 5468.4988 | 0.47713 | 284.3992 | 0.56868 | 0.67181 | 0.6769 | 0.0077832 | 2.6069 | 0.95002 | 0.068547 | 0.075034 | 0.75311 |  | 12.7 | 0.14906 | 51.8116 | 0.35325 | 0.86132 | 0.12792 | 1
753 | 0.54359 | 576.5517 | 0.29789 | 4428.6679 | 0.065032 | 272.9512 | 0.32949 | 0.9925 | 0.90624 | 0.0015021 | 0.28534 | 0.94158 | 0.066932 | 0.69524 | 1.7846 |  | 12.7 | 0.0081107 | 44.4577 | 0.48731 | 0.98675 | 0.066977 | 1
754 | 0.52193 | 571.9472 | 0.18484 | 4172.0496 | 0.11174 | 275.2819 | 0.39993 | 0.39993 | 0.56589 | 0.017259 | 3.9477 | 0.089091 | 0.0057262 | 0.66295 | 1.7147 |  | 12.7 | 0.93055 | 68.7573 | 0.31458 | 0.82594 | 0.084414 | 1
755 | 0.44867 | 556.3986 | 0.90483 | 5500 | 0.3052 | 280.8452 | 0.44379 | 0.2542 | 0.49847 | 0.027994 | 6.9123 | 0.19253 | 0.015759 | 0.2303 | 1.0271 |  | 12.7 | 0.45058 | 57.4255 | 0.28092 | 0.79489 | 0.24738 | 1
756 | 0.32056 | 527.9126 | 0.75004 | 5272.233 | 0.062944 | 272.8201 | 0.26422 | 0.29706 | 0.51975 | 0.024029 | 3.3517 | 0.50482 | 0.034254 | 0.77696 | 1.9943 |  | 12.7 | 0.75723 | 62.9748 | 0.98807 | 2.4356 | 0.1365 | 1
757 | 0.41315 | 548.7568 | 0.51744 | 4830.6154 | 0.95981 | 298.593 | 1.3618 | 0.97662 | 0.8691 | 0.0019605 | 1.4651 | 0.23745 | 0.018995 | 0.85763 | 2.2852 |  | 12.7 | 0.92963 | 68.7043 | 0.093183 | 0.5934 | 0.021417 | 1
758 | 0.71869 | 616.2216 | 0.46993 | 4747.1967 | 0.021967 | 269.0143 | 0.23584 | 0.88706 | 0.78381 | 0.0036148 | 0.52535 | 0.46156 | 0.031974 | 0.84078 | 2.2135 |  | 12.7 | 0.41545 | 56.8523 | 0.79447 | 1.3818 | 0.03201 | 1
759 | 0.79387 | 636.5841 | 0.90512 | 5500 | 0.47975 | 284.4509 | 0.56883 | 0.20795 | 0.4733 | 0.033533 | 12.1428 | 0.71784 | 0.046105 | 0.96254 | 3.1303 |  | 12.7 | 0.98035 | 73.3925 | 0.2258 | 0.74257 | 0.71878 | 1
760 | 0.51514 | 570.5073 | 0.16428 | 4116.084 | 0.63162 | 287.492 | 0.76403 | 0.44586 | 0.5851 | 0.015037 | 6.5545 | 0.95054 | 0.068653 | 0.15281 | 0.90482 |  | 12.7 | 0.58626 | 59.6742 | 0.38618 | 0.89148 | 0.23128 | 1
761 | 0.84887 | 654.4687 | 0.13603 | 4031.1776 | 0.39861 | 282.8304 | 0.60975 | 0.61331 | 0.65279 | 0.0092527 | 3.6924 | 0.25666 | 0.020273 | 0.4992 | 1.4224 |  | 12.7 | 0.60057 | 59.9218 | 0.92516 | 1.7636 | 0.13562 | 1
762 | 0.67743 | 606.2151 | 0.64862 | 5067.1204 | 0.4897 | 284.6471 | 0.60201 | 0.33781 | 0.5387 | 0.020976 | 7.6551 | 0.29501 | 0.022685 | 0.65142 | 1.6911 |  | 12.7 | 0.018578 | 46.0832 | 0.13968 | 0.65222 | 0.67931 | 0
763 | 0.43277 | 552.9921 | 0.92872 | 5500 | 0.59618 | 286.7636 | 0.66483 | 0.21085 | 0.47496 | 0.033136 | 12.1824 | 0.9547 | 0.069538 | 0.88893 | 2.4432 |  | 12.7 | 0.9628 | 71.1465 | 0.19254 | 0.70942 | 0.63065 | 1
764 | 0.039709 | 419.0812 | 0.34228 | 4515.6293 | 0.15449 | 276.8536 | 0.40705 | 0.74344 | 0.70799 | 0.0062275 | 1.0623 | 0.38298 | 0.027749 | 0.10639 | 0.82036 |  | 12.7 | 0.36814 | 56.0711 | 0.30609 | 0.81815 | 0.030068 | 1
765 | 0.95903 | 714.2932 | 0.83323 | 5476.8988 | 0.65434 | 287.971 | 0.72149 | 0.88103 | 0.7799 | 0.0037176 | 1.9159 | 0.79577 | 0.051359 | 0.89391 | 2.4723 |  | 12.7 | 0.3331 | 55.4789 | 0.34558 | 0.85431 | 0.12123 | 1
766 | 0.042535 | 421.791 | 0.20464 | 4222.3893 | 0.8413 | 292.7087 | 0.98576 | 0.67718 | 0.67916 | 0.0076582 | 3.1841 | 0.18303 | 0.015018 | 0.75351 | 1.9281 |  | 12.7 | 0.99817 | 80.7043 | 0.56485 | 1.0657 | 0.028493 | 1
767 | 0.098468 | 458.2672 | 0.58084 | 4942.8276 | 0.086392 | 274.1344 | 0.31319 | 0.51823 | 0.61451 | 0.012177 | 1.7477 | 0.6458 | 0.041854 | 0.39504 | 1.2655 |  | 12.7 | 0.70042 | 61.7716 | 0.7066 | 1.238 | 0.052465 | 1
768 | 0.35703 | 536.3382 | 0.71949 | 5206.9202 | 0.38601 | 282.5727 | 0.51904 | 4.1436e-06 | 0.058445 | 0.65753 | 183.0439 | 0.10648 | 0.0078452 | 0.67243 | 1.7347 |  | 12.7 | 0.75585 | 62.9437 | 0.0039139 | 0.35011 | 1.377 | 0
769 | 0.13398 | 473.6933 | 0.16379 | 4114.6976 | 0.51962 | 285.2366 | 0.68234 | 0.54167 | 0.62393 | 0.011382 | 3.6788 | 0.34024 | 0.025352 | 0.97118 | 3.2973 |  | 12.7 | 0.076839 | 49.6132 | 0.041824 | 0.50511 | 0.59322 | 0
770 | 0.98073 | 742.1388 | 0.70651 | 5180.2525 | 0.21262 | 278.5826 | 0.40052 | 0.26962 | 0.50632 | 0.026461 | 7.8653 | 0.30055 | 0.023021 | 0.42319 | 1.3067 |  | 12.7 | 0.83214 | 64.8781 | 0.15195 | 0.66617 | 0.26476 | 1
771 | 0.88037 | 666.7448 | 0.014842 | 3500 | 0.93864 | 296.9818 | 1.1737 | 0.33883 | 0.53916 | 0.020906 | 16.3604 | 0.46428 | 0.032117 | 0.16557 | 0.92615 |  | 12.7 | 0.50707 | 58.3478 | 0.46869 | 0.96872 | 0.41196 | 1
772 | 0.78137 | 632.943 | 0.19285 | 4192.8006 | 0.60823 | 287.0093 | 0.74179 | 0.83145 | 0.751 | 0.0045742 | 2.1476 | 0.19409 | 0.015878 | 0.9469 | 2.9093 |  | 12.7 | 0.26211 | 54.2135 | 0.92496 | 1.7626 | 0.14657 | 1
773 | 0.016782 | 387.714 | 0.33847 | 4508.3475 | 0.32163 | 281.2097 | 0.5246 | 0.49019 | 0.6032 | 0.013206 | 2.6861 | 0.31606 | 0.023946 | 0.99794 | 5.0659 |  | 12.7 | 0.25811 | 54.1385 | 0.61833 | 1.1252 | 0.39606 | 1
774 | 0.26422 | 514.0314 | 0.51951 | 4834.2443 | 0.59798 | 286.8002 | 0.70001 | 0.57543 | 0.63749 | 0.010326 | 3.7157 | 0.64701 | 0.041923 | 0.97536 | 3.3977 |  | 12.7 | 0.53216 | 58.7619 | 0.18887 | 0.70565 | 0.34759 | 1
775 | 0.097119 | 457.6069 | 0.14374 | 4055.4274 | 0.18844 | 277.9045 | 0.4715 | 0.42832 | 0.57783 | 0.015842 | 3.4181 | 0.28115 | 0.021832 | 0.62968 | 1.6481 |  | 12.7 | 0.52512 | 58.6453 | 0.94576 | 1.8817 | 0.15011 | 1
776 | 0.21758 | 501.3581 | 0.21315 | 4243.1298 | 0.74762 | 290.0928 | 0.86491 | 0.47881 | 0.59858 | 0.013651 | 5.9194 | 0.20509 | 0.016705 | 0.51048 | 1.4403 |  | 12.7 | 0.62724 | 60.3928 | 0.50125 | 1.0004 | 0.25261 | 1
777 | 0.66707 | 603.7909 | 0.040515 | 3578.685 | 0.5644 | 286.1243 | 0.74564 | 0.94639 | 0.83086 | 0.0025793 | 1.1612 | 0.6722 | 0.043366 | 0.24974 | 1.056 |  | 12.7 | 0.0372 | 47.6613 | 0.41935 | 0.92214 | 0.065425 | 1
778 | 0.58007 | 584.3745 | 0.27273 | 4376.7855 | 0.098973 | 274.7309 | 0.37034 | 0.96532 | 0.85242 | 0.0022098 | 0.47824 | 0.73056 | 0.046905 | 0.61918 | 1.6281 |  | 12.7 | 0.34549 | 55.6899 | 0.20838 | 0.7254 | 0.046922 | 1
779 | 0.074727 | 445.4962 | 0.069041 | 3761.9198 | 0.21899 | 278.7536 | 0.51883 | 0.30832 | 0.5251 | 0.023125 | 5.3451 | 0.70352 | 0.045226 | 0.56866 | 1.5368 |  | 12.7 | 0.12535 | 51.186 | 0.29464 | 0.8076 | 0.40196 | 1
780 | 0.66003 | 602.1604 | 0.14071 | 4046.0125 | 0.36232 | 282.0812 | 0.58595 | 0.9463 | 0.83077 | 0.002581 | 0.91069 | 0.96975 | 0.073419 | 0.56082 | 1.5234 |  | 12.7 | 0.19535 | 52.882 | 0.33419 | 0.8439 | 0.077634 | 1
781 | 0.65084 | 600.0505 | 0.0086331 | 3500 | 0.91316 | 295.5431 | 1.1083 | 0.018866 | 0.27811 | 0.13601 | 90.4477 | 0.82791 | 0.053865 | 0.18618 | 0.95941 |  | 12.7 | 0.23462 | 53.6874 | 0.18654 | 0.70325 | 0.74258 | 0
782 | 0.23644 | 506.6464 | 0.40463 | 4631.0255 | 0.62708 | 287.3976 | 0.73484 | 0.17337 | 0.45234 | 0.038974 | 14.51 | 0.40623 | 0.029018 | 0.21939 | 1.0107 |  | 12.7 | 0.92076 | 68.2213 | 0.34092 | 0.85005 | 0.32618 | 1
783 | 0.076585 | 446.5982 | 0.57972 | 4940.8173 | 0.59154 | 286.6697 | 0.6891 | 0.36623 | 0.55135 | 0.019156 | 5.8953 | 0.58997 | 0.038777 | 0.76417 | 1.9575 |  | 12.7 | 0.33841 | 55.5695 | 0.47796 | 0.97766 | 0.44526 | 1
784 | 0.66952 | 604.3617 | 0.018981 | 3500 | 0.0037457 | 263.831 | 0.26695 | 0.6102 | 0.65153 | 0.0093369 | 1.5064 | 0.18812 | 0.015418 | 0.031297 | 0.62464 |  | 12.7 | 0.59453 | 59.817 | 0.12952 | 0.64027 | 0.019461 | 1
785 | 0.68496 | 607.9965 | 0.084227 | 3835.9694 | 0.20906 | 278.4859 | 0.50544 | 0.85867 | 0.76625 | 0.0041001 | 1.26 | 0.77222 | 0.04967 | 0.088265 | 0.78293 |  | 12.7 | 0.14225 | 51.6387 | 0.57132 | 1.0726 | 0.06006 | 1
786 | 0.0073358 | 361.0875 | 0.086572 | 3846.4786 | 0.48962 | 284.6454 | 0.68024 | 0.5341 | 0.62089 | 0.011632 | 2.8572 | 0.61497 | 0.040138 | 0.53251 | 1.476 |  | 12.7 | 0.078157 | 49.6638 | 0.9566 | 1.9631 | 0.21535 | 1
787 | 0.92517 | 689.0439 | 0.80351 | 5397.9696 | 0.4892 | 284.6372 | 0.582 | 0.67364 | 0.67767 | 0.0077405 | 3.1042 | 0.36707 | 0.026868 | 0.26641 | 1.0803 |  | 12.7 | 0.57145 | 59.421 | 0.50275 | 1.0019 | 0.090896 | 1
788 | 0.86373 | 660.0162 | 0.23952 | 4304.5096 | 0.74019 | 289.9112 | 0.85511 | 0.93965 | 0.82434 | 0.0027029 | 1.5255 | 0.65171 | 0.042189 | 0.18635 | 0.95967 |  | 12.7 | 0.9285 | 68.6406 | 0.079602 | 0.57354 | 0.043438 | 1
789 | 0.84861 | 654.377 | 0.011223 | 3500 | 0.9197 | 295.8782 | 1.1232 | 0.41069 | 0.57044 | 0.016705 | 12.278 | 0.34718 | 0.025748 | 0.79563 | 2.0517 |  | 12.7 | 0.35112 | 55.7853 | 0.44384 | 0.94507 | 0.80493 | 1
790 | 0.30289 | 523.6896 | 0.57611 | 4934.3657 | 0.10595 | 275.0381 | 0.33293 | 0.99156 | 0.903 | 0.0015373 | 0.26803 | 0.18813 | 0.015419 | 0.507 | 1.4347 |  | 12.7 | 0.32647 | 55.3649 | 0.66394 | 1.1807 | 0.015419 | 1
791 | 0.48507 | 564.1365 | 0.98166 | 5500 | 0.51203 | 285.087 | 0.59391 | 0.54942 | 0.62704 | 0.01113 | 3.7291 | 0.86939 | 0.057594 | 0.061138 | 0.71861 |  | 12.7 | 0.94528 | 69.6965 | 0.23426 | 0.75078 | 0.081975 | 1
792 | 0.72118 | 616.8464 | 0.22294 | 4266.3857 | 0.12632 | 275.8584 | 0.40462 | 0.3268 | 0.53368 | 0.021745 | 5.4272 | 0.77234 | 0.049678 | 0.71593 | 1.8326 |  | 12.7 | 0.80829 | 64.2185 | 0.16721 | 0.68288 | 0.25985 | 1
793 | 0.055484 | 432.6191 | 0.33739 | 4506.2771 | 0.011985 | 267.1052 | 0.22515 | 0.19097 | 0.46328 | 0.036032 | 3.5096 | 0.26607 | 0.02088 | 0.91693 | 2.627 |  | 12.7 | 0.14958 | 51.8246 | 0.90963 | 1.6939 | 0.38506 | 1
794 | 0.49178 | 565.5589 | 0.582 | 4944.913 | 0.84523 | 292.8372 | 0.99066 | 0.49694 | 0.60593 | 0.01295 | 7.2558 | 0.99864 | 0.096949 | 0.2537 | 1.0618 |  | 12.7 | 0.79414 | 63.8535 | 0.038744 | 0.49808 | 0.26997 | 1
795 | 0.67193 | 604.9241 | 0.12084 | 3980.4446 | 0.88417 | 294.2511 | 1.0595 | 0.8044 | 0.73695 | 0.0050593 | 3.2425 | 0.20856 | 0.01696 | 0.6849 | 1.7616 |  | 12.7 | 0.077025 | 49.6204 | 0.27786 | 0.79204 | 0.27361 | 1
796 | 0.45034 | 556.7542 | 0.6353 | 5042.1527 | 0.55223 | 285.8821 | 0.65151 | 0.18635 | 0.46047 | 0.036766 | 13.3361 | 0.79861 | 0.05157 | 0.45272 | 1.3508 |  | 12.7 | 0.42405 | 56.9929 | 0.96023 | 1.995 | 0.55967 | 1
797 | 0.68212 | 607.3219 | 0.77171 | 5321.1377 | 0.55772 | 285.9913 | 0.64078 | 0.2313 | 0.48634 | 0.030537 | 11.8839 | 0.24939 | 0.019796 | 0.40336 | 1.2776 |  | 12.7 | 0.25389 | 54.0589 | 0.022222 | 0.45231 | 0.51819 | 0
798 | 0.81844 | 644.1465 | 0.86686 | 5500 | 0.085842 | 274.1069 | 0.27422 | 0.28899 | 0.51586 | 0.024709 | 4.3645 | 0.25417 | 0.02011 | 0.88828 | 2.4396 |  | 12.7 | 0.055831 | 48.7074 | 0.40446 | 0.90832 | 0.55952 | 1
799 | 0.77916 | 632.3115 | 0.15757 | 4096.8607 | 0.9659 | 299.1844 | 1.3351 | 0.24026 | 0.49116 | 0.0295 | 24.9046 | 0.7772 | 0.050018 | 0.10057 | 0.80871 |  | 12.7 | 0.4762 | 57.8428 | 0.92845 | 1.7801 | 0.44636 | 1
800 | 0.93267 | 693.7092 | 0.13892 | 4040.383 | 0.19533 | 278.1028 | 0.47775 | 0.43148 | 0.57915 | 0.015693 | 5.201 | 0.27592 | 0.021505 | 0.28459 | 1.1067 |  | 12.7 | 0.81867 | 64.498 | 0.017424 | 0.43478 | 0.13899 | 1
801 | 0.78468 | 633.8956 | 0.52272 | 4839.8885 | 0.76478 | 290.5229 | 0.86863 | 0.53622 | 0.62174 | 0.011562 | 6.366 | 0.67672 | 0.04363 | 0.19182 | 0.96829 |  | 12.7 | 0.90972 | 67.6787 | 0.95701 | 1.9666 | 0.1577 | 1
802 | 0.65546 | 601.1091 | 0.533 | 4857.9621 | 0.73796 | 289.8574 | 0.83547 | 0.094208 | 0.39186 | 0.060144 | 30.205 | 0.5963 | 0.039119 | 0.93456 | 2.7775 |  | 12.7 | 0.38776 | 56.397 | 0.37285 | 0.87925 | 1.6109 | 0
803 | 0.11675 | 466.6294 | 0.90824 | 5500 | 0.018731 | 268.4957 | 0.18029 | 0.25948 | 0.50118 | 0.027454 | 2.3097 | 0.10067 | 0.0071675 | 0.80679 | 2.0884 |  | 12.7 | 0.42442 | 56.999 | 0.74788 | 1.3003 | 0.088944 | 1
804 | 0.98051 | 741.7369 | 0.27382 | 4379.0934 | 0.99899 | 309.1142 | 2.1796 | 0.10052 | 0.39769 | 0.05768 | 93.2485 | 0.68112 | 0.043888 | 0.47241 | 1.3807 |  | 12.7 | 0.71024 | 61.9694 | 0.25394 | 0.76958 | 1.0041 | 0
805 | 0.87343 | 663.8643 | 0.21843 | 4255.7474 | 0.18307 | 277.7468 | 0.45038 | 0.41326 | 0.57152 | 0.016575 | 4.9558 | 0.19407 | 0.015877 | 0.036922 | 0.64556 |  | 12.7 | 0.78791 | 63.6983 | 0.30263 | 0.81496 | 0.082155 | 1
806 | 0.57864 | 584.0662 | 0.92228 | 5500 | 0.57654 | 286.3674 | 0.64741 | 0.77147 | 0.72092 | 0.0056756 | 2.1461 | 0.57305 | 0.037867 | 0.31498 | 1.1503 |  | 12.7 | 0.96149 | 71.0198 | 0.94755 | 1.8939 | 0.043294 | 1
807 | 0.26841 | 515.1094 | 0.77968 | 5339.7685 | 0.0041359 | 264.0936 | 0.13605 | 0.43121 | 0.57903 | 0.015706 | 1.1007 | 0.36774 | 0.026905 | 0.35943 | 1.214 |  | 12.7 | 0.40804 | 56.7308 | 0.38314 | 0.88869 | 0.030467 | 1
808 | 0.844 | 652.7323 | 0.83439 | 5480.1494 | 0.74906 | 290.1282 | 0.83099 | 0.1632 | 0.44571 | 0.040872 | 22.1696 | 0.60889 | 0.039805 | 0.40593 | 1.2813 |  | 12.7 | 0.19169 | 52.8029 | 0.13393 | 0.64551 | 0.71893 | 0
809 | 0.18438 | 491.3519 | 0.29708 | 4427.021 | 0.45662 | 283.9937 | 0.6193 | 0.62224 | 0.65643 | 0.0090146 | 2.7431 | 0.56925 | 0.037664 | 0.43641 | 1.3263 |  | 12.7 | 0.69286 | 61.6218 | 0.26044 | 0.77572 | 0.085008 | 1
810 | 0.32751 | 529.5462 | 0.72789 | 5224.5207 | 0.79136 | 291.2255 | 0.89705 | 0.73136 | 0.70257 | 0.0064743 | 3.0755 | 0.70013 | 0.045021 | 0.2171 | 1.0073 |  | 12.7 | 0.27146 | 54.3869 | 0.2852 | 0.79886 | 0.13431 | 1
811 | 0.11168 | 464.4076 | 0.46613 | 4740.4937 | 0.047728 | 271.7451 | 0.28211 | 0.74437 | 0.70841 | 0.0062088 | 0.81342 | 0.2579 | 0.020354 | 0.35651 | 1.2098 |  | 12.7 | 0.66361 | 61.0595 | 0.99869 | 3.274 | 0.020532 | 1
812 | 0.1934 | 494.1706 | 0.0022256 | 3500 | 0.13401 | 276.1439 | 0.48231 | 0.40606 | 0.56849 | 0.01694 | 4.0376 | 0.96618 | 0.072375 | 0.58903 | 1.5727 |  | 12.7 | 0.75547 | 62.935 | 0.25197 | 0.76771 | 0.18804 | 1
813 | 0.53129 | 573.9343 | 0.1057 | 3925.1873 | 0.9798 | 300.9607 | 1.4253 | 0.6722 | 0.67706 | 0.0077742 | 6.3593 | 0.42932 | 0.03026 | 0.45011 | 1.3468 |  | 12.7 | 0.58408 | 59.6368 | 0.59975 | 1.1039 | 0.27795 | 1
814 | 0.99703 | 799.7665 | 0.95168 | 5500 | 0.30252 | 280.7851 | 0.44193 | 0.041765 | 0.32793 | 0.095138 | 33.6258 | 0.88505 | 0.059213 | 0.68035 | 1.7517 |  | 12.7 | 0.54921 | 59.046 | 0.79521 | 1.3832 | 1.0273 | 1
815 | 0.9178 | 684.7913 | 0.34638 | 4523.4132 | 0.98049 | 301.0725 | 1.5128 | 0.27993 | 0.51144 | 0.025506 | 26.4225 | 0.37999 | 0.027585 | 0.70237 | 1.8008 |  | 12.7 | 0.08182 | 49.8014 | 0.38719 | 0.89241 | 1.1089 | 0
816 | 0.21852 | 501.6251 | 0.7775 | 5334.6556 | 0.55687 | 285.9743 | 0.63935 | 0.33355 | 0.53677 | 0.021269 | 6.8211 | 0.53965 | 0.03609 | 0.45351 | 1.3519 |  | 12.7 | 0.63353 | 60.506 | 0.066641 | 0.55277 | 0.29341 | 1
817 | 0.94821 | 704.8472 | 0.45345 | 4718.138 | 0.33643 | 281.5312 | 0.51893 | 0.1092 | 0.40532 | 0.054608 | 19.9738 | 0.56289 | 0.037324 | 0.38733 | 1.2543 |  | 12.7 | 0.90632 | 67.5223 | 0.26634 | 0.78127 | 0.50674 | 1
818 | 0.30929 | 525.2312 | 0.62406 | 5021.3139 | 0.28623 | 280.4136 | 0.46337 | 0.64801 | 0.667 | 0.0083563 | 2.0337 | 0.98766 | 0.081174 | 0.84123 | 2.2153 |  | 12.7 | 0.95737 | 70.6436 | 0.76798 | 1.3337 | 0.08985 | 1
819 | 0.48813 | 564.7857 | 0.31243 | 4457.7275 | 0.10612 | 275.0453 | 0.3704 | 0.4656 | 0.5932 | 0.014188 | 2.9681 | 0.78219 | 0.050372 | 0.45796 | 1.3587 |  | 12.7 | 0.93073 | 68.7677 | 0.2759 | 0.79021 | 0.078344 | 1
820 | 0.33096 | 530.3521 | 0.94283 | 5500 | 0.74178 | 289.9498 | 0.82081 | 0.68263 | 0.68146 | 0.0075329 | 3.2792 | 0.5028 | 0.034148 | 0.73021 | 1.8675 |  | 12.7 | 0.31863 | 55.2292 | 0.37435 | 0.88063 | 0.21157 | 1
821 | 0.9571 | 712.4714 | 0.81036 | 5415.4593 | 0.75655 | 290.3148 | 0.84286 | 0.56892 | 0.63487 | 0.010522 | 6.3187 | 0.1543 | 0.012619 | 0.13034 | 0.86553 |  | 12.7 | 0.26178 | 54.2074 | 0.36544 | 0.87247 | 0.21985 | 1
822 | 0.044211 | 423.3305 | 0.78387 | 5349.7302 | 0.96868 | 299.4828 | 1.4847 | 0.61642 | 0.65406 | 0.0091693 | 5.7632 | 0.5766 | 0.038057 | 0.60308 | 1.5981 |  | 12.7 | 0.67839 | 61.3404 | 0.078047 | 0.57115 | 0.27511 | 1
823 | 0.76125 | 627.3229 | 0.3721 | 4571.5904 | 0.28657 | 280.4213 | 0.49664 | 0.036876 | 0.31941 | 0.10113 | 31.5084 | 0.039128 | -0.0029789 | 0.039162 | 0.65334 |  | 12.7 | 0.00047894 | 40.1907 | 0.1531 | 0.66745 | 0.47556 | 1
824 | 0.19325 | 494.1257 | 0.018677 | 3500 | 0.11456 | 275.3975 | 0.46603 | 0.12688 | 0.41972 | 0.049249 | 11.3409 | 0.10332 | 0.0074794 | 0.85555 | 2.276 |  | 12.7 | 0.69566 | 61.6769 | 0.84675 | 1.4955 | 0.69658 | 1
825 | 0.83465 | 649.4931 | 0.91499 | 5500 | 0.60075 | 286.8566 | 0.66897 | 0.73926 | 0.7061 | 0.0063123 | 2.7426 | 0.35735 | 0.026324 | 0.22305 | 1.0163 |  | 12.7 | 0.58971 | 59.7336 | 0.95914 | 1.9851 | 0.070496 | 1
826 | 0.87174 | 663.18 | 0.84177 | 5500 | 0.63234 | 287.5071 | 0.69863 | 0.889 | 0.78509 | 0.0035819 | 1.6595 | 0.60558 | 0.039624 | 0.34565 | 1.1943 |  | 12.7 | 0.44451 | 57.3266 | 0.30527 | 0.81739 | 0.05614 | 1
827 | 0.55515 | 579.019 | 0.47499 | 4756.0828 | 0.9237 | 296.093 | 1.1848 | 0.21783 | 0.47891 | 0.03221 | 22.0963 | 0.69428 | 0.044668 | 0.55204 | 1.5085 |  | 12.7 | 0.37377 | 56.1649 | 0.21663 | 0.73358 | 0.79592 | 0
828 | 0.15245 | 480.6034 | 0.68152 | 5130.3699 | 0.41404 | 283.1432 | 0.54359 | 0.20141 | 0.46949 | 0.034461 | 9.003 | 0.43909 | 0.030781 | 0.060833 | 0.7178 |  | 12.7 | 0.65244 | 60.8514 | 0.85992 | 1.5297 | 0.20699 | 1
829 | 0.2318 | 505.3666 | 0.16853 | 4128.0014 | 0.65454 | 287.9752 | 0.78205 | 0.76892 | 0.71972 | 0.0057247 | 2.2626 | 0.60207 | 0.039433 | 0.68452 | 1.7607 |  | 12.7 | 0.3402 | 55.6001 | 0.46941 | 0.96942 | 0.1147 | 1
830 | 0.85292 | 655.9442 | 0.26345 | 4357.0681 | 0.50088 | 284.8674 | 0.65407 | 0.0020707 | 0.18066 | 0.27363 | 117.3982 | 0.21661 | 0.017542 | 0.53303 | 1.4768 |  | 12.7 | 0.060008 | 48.905 | 0.28899 | 0.80237 | 1.2042 | 0
831 | 0.94895 | 705.4393 | 0.91309 | 5500 | 0.023693 | 269.2649 | 0.19116 | 0.48618 | 0.60157 | 0.013361 | 1.8018 | 0.74353 | 0.04774 | 0.71848 | 1.8387 |  | 12.7 | 0.29339 | 54.7847 | 0.76448 | 1.3277 | 0.095426 | 1
832 | 0.73625 | 620.6885 | 0.76273 | 5300.5687 | 0.13179 | 276.0627 | 0.32959 | 0.5133 | 0.61253 | 0.012351 | 2.5267 | 0.87527 | 0.058185 | 0.089035 | 0.78459 |  | 12.7 | 0.071095 | 49.3852 | 0.40246 | 0.90648 | 0.13279 | 1
833 | 0.15248 | 480.6149 | 0.49542 | 4791.9614 | 0.63557 | 287.5746 | 0.73451 | 0.692 | 0.68544 | 0.0073208 | 2.5844 | 0.554 | 0.036851 | 0.018906 | 0.56801 |  | 12.7 | 0.24534 | 53.8957 | 0.18745 | 0.70419 | 0.074024 | 1
834 | 0.0047268 | 348.0054 | 0.13235 | 4019.2521 | 0.90257 | 295.0394 | 1.0995 | 0.22216 | 0.48132 | 0.031657 | 12.1125 | 0.73258 | 0.047033 | 0.092175 | 0.7913 |  | 12.7 | 0.12733 | 51.2412 | 0.16064 | 0.67576 | 0.36974 | 1
835 | 0.19882 | 495.8274 | 0.14824 | 4069.1802 | 0.92776 | 296.32 | 1.1684 | 0.36962 | 0.55283 | 0.018954 | 10.98 | 0.80513 | 0.052062 | 0.21469 | 1.0036 |  | 12.7 | 0.16749 | 52.2577 | 0.22094 | 0.73782 | 0.43134 | 1
836 | 0.52805 | 573.247 | 0.89403 | 5500 | 0.66493 | 288.1981 | 0.73142 | 0.19188 | 0.46383 | 0.035891 | 15.0485 | 0.38071 | 0.027624 | 0.31735 | 1.1537 |  | 12.7 | 0.034276 | 47.4626 | 0.63696 | 1.1472 | 0.62031 | 1
837 | 0.37566 | 540.5216 | 0.94128 | 5500 | 0.828 | 292.2877 | 0.95529 | 0.47892 | 0.59863 | 0.013646 | 7.0464 | 0.41589 | 0.029539 | 0.30482 | 1.1358 |  | 12.7 | 0.11805 | 50.979 | 0.67213 | 1.1912 | 0.37013 | 1
838 | 0.70894 | 613.8 | 0.40218 | 4626.6104 | 0.54891 | 285.816 | 0.6724 | 0.8591 | 0.7665 | 0.0040928 | 1.6892 | 0.28453 | 0.022042 | 0.66267 | 1.7141 |  | 12.7 | 0.50997 | 58.3954 | 0.54633 | 1.0461 | 0.043895 | 1
839 | 0.77656 | 631.5731 | 0.94985 | 5500 | 0.57385 | 286.3134 | 0.64508 | 0.34574 | 0.54227 | 0.020445 | 8.3297 | 0.916 | 0.062952 | 0.66154 | 1.7118 |  | 12.7 | 0.04636 | 48.2153 | 0.23713 | 0.75354 | 0.69649 | 1
840 | 0.91704 | 684.3702 | 0.27072 | 4372.5573 | 0.28485 | 280.3817 | 0.51088 | 0.62069 | 0.65579 | 0.0090556 | 3.1662 | 0.4317 | 0.030387 | 0.98329 | 3.6481 |  | 12.7 | 0.21878 | 53.3712 | 0.90578 | 1.6784 | 0.41402 | 1
841 | 0.45938 | 558.6818 | 0.51083 | 4818.9989 | 0.91188 | 295.4803 | 1.148 | 0.45584 | 0.5892 | 0.014601 | 9.3649 | 0.19925 | 0.01627 | 0.37705 | 1.2394 |  | 12.7 | 0.19811 | 52.9412 | 0.55899 | 1.0594 | 0.44738 | 1
842 | 0.077033 | 446.861 | 0.11382 | 3955.4829 | 0.50316 | 284.9123 | 0.68166 | 0.21413 | 0.47683 | 0.032695 | 9.9592 | 0.15805 | 0.012947 | 0.14979 | 0.89968 |  | 12.7 | 0.82523 | 64.6807 | 0.70759 | 1.2394 | 0.22944 | 1
843 | 0.30361 | 523.8627 | 0.37755 | 4581.6629 | 0.51156 | 285.0779 | 0.64756 | 0.34893 | 0.5437 | 0.020237 | 6.8651 | 0.72379 | 0.046477 | 0.99826 | 5.1855 |  | 12.7 | 0.042696 | 48.0046 | 0.63375 | 1.1434 | 1.7973 | 0
844 | 0.80086 | 638.6766 | 0.31217 | 4457.198 | 0.95605 | 298.2638 | 1.308 | 0.34208 | 0.54063 | 0.020688 | 17.282 | 0.397 | 0.028517 | 0.47635 | 1.3868 |  | 12.7 | 0.25448 | 54.07 | 0.57864 | 1.0805 | 0.68269 | 1
845 | 0.84798 | 654.1496 | 0.94564 | 5500 | 0.15397 | 276.8365 | 0.33421 | 0.29396 | 0.51826 | 0.024287 | 5.3098 | 0.30236 | 0.02313 | 0.50547 | 1.4323 |  | 12.7 | 0.59598 | 59.8421 | 0.66596 | 1.1833 | 0.23169 | 1
846 | 0.20587 | 497.9402 | 0.8321 | 5473.7571 | 0.0088378 | 266.2034 | 0.15251 | 0.75476 | 0.71314 | 0.0060014 | 0.45574 | 0.18235 | 0.014964 | 0.564 | 1.5288 |  | 12.7 | 0.27465 | 54.4455 | 0.45571 | 0.95632 | 0.014983 | 1
847 | 0.90151 | 676.3226 | 0.46101 | 4731.4724 | 0.79628 | 291.3612 | 0.91317 | 0.77456 | 0.72239 | 0.0056164 | 3.4687 | 0.69114 | 0.044481 | 0.15702 | 0.91192 |  | 12.7 | 0.17213 | 52.3653 | 0.94133 | 1.8529 | 0.15905 | 1
848 | 0.2575 | 512.2841 | 0.57437 | 4931.2619 | 0.67166 | 288.3438 | 0.76202 | 0.022117 | 0.28727 | 0.12736 | 49.7171 | 0.1444 | 0.011724 | 0.32916 | 1.1707 |  | 12.7 | 0.80012 | 64.0057 | 0.54194 | 1.0416 | 0.71507 | 1
849 | 0.129 | 471.7202 | 0.68515 | 5137.5132 | 0.69891 | 288.9472 | 0.78197 | 0.37277 | 0.5542 | 0.018768 | 6.923 | 0.79269 | 0.051132 | 0.68185 | 1.7549 |  | 12.7 | 0.5255 | 58.6515 | 0.51498 | 1.0141 | 0.42061 | 1
850 | 0.45041 | 556.7681 | 0.7912 | 5367.414 | 0.79598 | 291.353 | 0.90162 | 0.55754 | 0.6303 | 0.010873 | 5.4582 | 0.54312 | 0.036274 | 0.33165 | 1.1742 |  | 12.7 | 0.21742 | 53.3436 | 0.24901 | 0.7649 | 0.28508 | 1
851 | 0.51442 | 570.355 | 0.79175 | 5368.7478 | 0.83089 | 292.3775 | 0.96174 | 0.93273 | 0.81807 | 0.0028271 | 1.5508 | 0.97845 | 0.076478 | 0.093046 | 0.79314 |  | 12.7 | 0.84662 | 65.3123 | 0.38246 | 0.88806 | 0.078494 | 1
852 | 0.38605 | 542.8257 | 0.21611 | 4250.2149 | 0.96658 | 299.2559 | 1.3542 | 0.22175 | 0.4811 | 0.031708 | 23.3094 | 0.070863 | 0.0031427 | 0.61461 | 1.6195 |  | 12.7 | 0.37678 | 56.215 | 0.234 | 0.75052 | 0.84997 | 0
853 | 0.4014 | 546.1993 | 0.50094 | 4801.6549 | 0.9116 | 295.4661 | 1.1466 | 0.94229 | 0.82684 | 0.0026548 | 1.6626 | 0.086578 | 0.0053952 | 0.3521 | 1.2035 |  | 12.7 | 0.28886 | 54.7034 | 0.65767 | 1.1728 | 0.03086 | 1
854 | 0.49825 | 566.9297 | 0.51191 | 4820.9078 | 0.21598 | 278.6733 | 0.42918 | 0.29368 | 0.51813 | 0.02431 | 5.9151 | 0.50722 | 0.03438 | 0.62749 | 1.6439 |  | 12.7 | 0.14156 | 51.6208 | 0.9947 | 2.7372 | 0.44934 | 1
855 | 0.62267 | 593.7054 | 0.16598 | 4120.8832 | 0.52671 | 285.3766 | 0.6868 | 0.47046 | 0.59518 | 0.013988 | 5.7037 | 0.52269 | 0.035195 | 0.53002 | 1.4719 |  | 12.7 | 0.53466 | 58.8033 | 0.36195 | 0.86927 | 0.28265 | 1
856 | 0.55188 | 578.3195 | 0.09269 | 3872.9396 | 0.79507 | 291.3277 | 0.92693 | 0.12636 | 0.41931 | 0.049392 | 26.4773 | 0.30129 | 0.023066 | 0.90385 | 2.5346 |  | 12.7 | 0.295 | 54.8134 | 0.28526 | 0.79892 | 1.4365 | 0
857 | 0.5152 | 570.5201 | 0.90699 | 5500 | 0.015625 | 267.9205 | 0.17254 | 0.43024 | 0.57863 | 0.015752 | 1.5505 | 0.74502 | 0.047837 | 0.94585 | 2.8969 |  | 12.7 | 0.5441 | 58.9606 | 0.87324 | 1.5675 | 0.07238 | 1
858 | 0.15537 | 481.6457 | 0.41358 | 4647.1604 | 0.81541 | 291.9084 | 0.94242 | 0.11063 | 0.40653 | 0.054134 | 24.5719 | 0.7558 | 0.04855 | 0.20166 | 0.98362 |  | 12.7 | 0.57397 | 59.464 | 0.86145 | 1.5339 | 0.5205 | 1
859 | 0.0085274 | 365.7232 | 0.65333 | 5076.023 | 0.49925 | 284.8352 | 0.60859 | 0.25767 | 0.50026 | 0.027637 | 6.1513 | 0.713 | 0.045806 | 0.53247 | 1.4759 |  | 12.7 | 0.62978 | 60.4384 | 0.34727 | 0.85585 | 0.29393 | 1
860 | 0.33929 | 532.284 | 0.93863 | 5500 | 0.39093 | 282.6737 | 0.50372 | 0.035045 | 0.31601 | 0.10363 | 27.7857 | 0.64023 | 0.041541 | 0.85617 | 2.2787 |  | 12.7 | 0.81813 | 64.4833 | 0.4029 | 0.90688 | 1.1317 | 0
861 | 0.079859 | 448.4911 | 0.79681 | 5381.1978 | 0.41178 | 283.0974 | 0.52601 | 0.67638 | 0.67882 | 0.0076768 | 1.811 | 0.39258 | 0.028275 | 0.085227 | 0.77629 |  | 12.7 | 0.83811 | 65.0538 | 0.34693 | 0.85555 | 0.032722 | 1
862 | 0.1749 | 488.2939 | 0.72319 | 5214.6502 | 0.04647 | 271.6445 | 0.2468 | 0.32906 | 0.53472 | 0.021583 | 2.6011 | 0.62273 | 0.040566 | 0.54762 | 1.501 |  | 12.7 | 0.36507 | 56.0198 | 0.27929 | 0.79337 | 0.12458 | 1
863 | 0.93403 | 694.5999 | 0.38123 | 4588.4216 | 0.82026 | 292.0527 | 0.95047 | 0.70252 | 0.68995 | 0.0070878 | 4.6793 | 0.53203 | 0.035688 | 0.81998 | 2.1343 |  | 12.7 | 0.13294 | 51.3936 | 0.56894 | 1.07 | 0.46786 | 1
864 | 0.063764 | 438.5282 | 0.33717 | 4505.8554 | 0.45641 | 283.9895 | 0.6139 | 0.78943 | 0.72954 | 0.0053356 | 1.4364 | 0.8213 | 0.053327 | 0.87929 | 2.3904 |  | 12.7 | 0.65053 | 60.8161 | 0.77229 | 1.3412 | 0.063909 | 1
865 | 0.11917 | 467.6627 | 0.29107 | 4414.8218 | 0.23564 | 279.1878 | 0.47452 | 0.7318 | 0.70277 | 0.0064651 | 1.4347 | 0.84412 | 0.055242 | 0.67572 | 1.7417 |  | 12.7 | 0.97064 | 71.9999 | 0.83495 | 1.4671 | 0.056024 | 1
866 | 0.87334 | 663.8255 | 0.61046 | 4996.3578 | 0.19805 | 278.18 | 0.40314 | 0.72258 | 0.69869 | 0.0066572 | 1.7816 | 0.68184 | 0.04393 | 0.45793 | 1.3586 |  | 12.7 | 0.50661 | 58.3402 | 0.090944 | 0.59024 | 0.064455 | 1
867 | 0.15755 | 482.4128 | 0.42783 | 4672.6749 | 0.75779 | 290.3459 | 0.86435 | 0.78949 | 0.72956 | 0.0053346 | 2.2244 | 0.13837 | 0.011159 | 0.62218 | 1.6338 |  | 12.7 | 0.16071 | 52.0971 | 0.82585 | 1.4464 | 0.1114 | 1
868 | 0.08948 | 453.7349 | 0.32816 | 4488.5048 | 0.31269 | 281.0124 | 0.52023 | 0.80648 | 0.738 | 0.0050214 | 1.1853 | 0.79054 | 0.050974 | 0.80409 | 2.0793 |  | 12.7 | 0.99363 | 77.0212 | 0.037292 | 0.49464 | 0.051034 | 1
869 | 0.81457 | 642.9154 | 0.90024 | 5500 | 0.60059 | 286.8532 | 0.66882 | 0.40415 | 0.56768 | 0.017039 | 7.3265 | 0.54676 | 0.036467 | 0.49429 | 1.4146 |  | 12.7 | 0.090703 | 50.1183 | 0.21024 | 0.72726 | 0.48895 | 1
870 | 0.19813 | 495.6175 | 0.81459 | 5426.4603 | 0.33709 | 281.5455 | 0.47072 | 0.30057 | 0.52143 | 0.023742 | 5.539 | 0.7997 | 0.051652 | 0.5276 | 1.4679 |  | 12.7 | 0.69991 | 61.7614 | 0.78053 | 1.3558 | 0.2506 | 1
871 | 0.65035 | 599.9404 | 0.080166 | 3817.2326 | 0.43675 | 283.5987 | 0.64928 | 0.86102 | 0.76763 | 0.0040598 | 1.5814 | 0.096235 | 0.0066305 | 0.95688 | 3.0411 |  | 12.7 | 0.55139 | 59.0826 | 0.81729 | 1.4278 | 0.034263 | 1
872 | 0.00030284 | 277.5442 | 0.68268 | 5132.637 | 0.52856 | 285.4132 | 0.62773 | 0.55464 | 0.62913 | 0.010964 | 1.9102 | 0.31143 | 0.023672 | 0.12859 | 0.86237 |  | 12.7 | 0.56092 | 59.2427 | 0.25092 | 0.76672 | 0.038146 | 1
873 | 0.50768 | 568.9264 | 0.35741 | 4544.2353 | 0.091342 | 274.3763 | 0.34899 | 0.20288 | 0.47036 | 0.034248 | 6.7999 | 0.41899 | 0.029706 | 0.42211 | 1.3051 |  | 12.7 | 0.18268 | 52.6046 | 0.90625 | 1.6803 | 0.38582 | 1
874 | 0.066735 | 440.5029 | 0.97702 | 5500 | 0.65891 | 288.0685 | 0.72517 | 0.22976 | 0.48551 | 0.030721 | 9.8136 | 0.014267 | -0.011987 | 0.61413 | 1.6186 |  | 12.7 | 0.35786 | 55.8988 | 0.20014 | 0.71713 | 0.52532 | 1
875 | 0.12506 | 470.1207 | 0.62727 | 5027.2476 | 0.83323 | 292.4506 | 0.96828 | 0.59082 | 0.64369 | 0.0098771 | 4.4961 | 0.883 | 0.058992 | 0.22758 | 1.0231 |  | 12.7 | 0.48498 | 57.9862 | 0.93807 | 1.8331 | 0.18528 | 1
876 | 0.89021 | 671.0373 | 0.1853 | 4173.2558 | 0.40897 | 283.0407 | 0.60582 | 0.034356 | 0.3147 | 0.10461 | 42.5275 | 0.1983 | 0.016198 | 0.83899 | 2.2064 |  | 12.7 | 0.040972 | 47.9008 | 0.34211 | 0.85114 | 1.5552 | 0
877 | 0.049943 | 428.2628 | 0.66589 | 5100.0164 | 0.36284 | 282.0921 | 0.51014 | 0.46422 | 0.59263 | 0.014246 | 3.1124 | 0.041415 | -0.0024244 | 0.76034 | 1.9468 |  | 12.7 | 0.24846 | 53.9555 | 0.8695 | 1.5565 | 0.18902 | 1
878 | 0.15467 | 481.3966 | 0.54389 | 4877.1714 | 0.92143 | 295.97 | 1.1818 | 0.10892 | 0.40507 | 0.054704 | 31.1216 | 0.26467 | 0.020791 | 0.4317 | 1.3193 |  | 12.7 | 0.086065 | 49.9556 | 0.63486 | 1.1447 | 0.84763 | 1
879 | 0.5707 | 582.3551 | 0.21013 | 4235.8236 | 0.70043 | 288.9816 | 0.81789 | 0.7685 | 0.71953 | 0.0057328 | 2.7305 | 0.32262 | 0.024332 | 0.4914 | 1.4101 |  | 12.7 | 0.49462 | 58.1437 | 0.72617 | 1.2666 | 0.096145 | 1
880 | 0.94132 | 699.6195 | 0.47709 | 4759.7817 | 0.13717 | 276.2581 | 0.37363 | 0.31278 | 0.52719 | 0.022781 | 5.955 | 0.69291 | 0.044586 | 0.91548 | 2.616 |  | 12.7 | 0.26336 | 54.2369 | 0.28847 | 0.80189 | 0.6328 | 1
881 | 0.92971 | 691.8231 | 0.71659 | 5200.9184 | 0.43543 | 283.5722 | 0.55425 | 0.3011 | 0.52168 | 0.023699 | 9.0872 | 0.58839 | 0.038691 | 0.052798 | 0.69576 |  | 12.7 | 0.34264 | 55.6416 | 0.32759 | 0.83786 | 0.24488 | 1
882 | 0.96048 | 715.7043 | 0.29889 | 4430.6836 | 0.76209 | 290.4544 | 0.87588 | 0.097908 | 0.3953 | 0.058675 | 36.7817 | 0.1089 | 0.0081191 | 0.0042986 | 0.44517 |  | 12.7 | 0.13937 | 51.5641 | 0.72646 | 1.267 | 0.2924 | 1
883 | 0.38499 | 542.5929 | 0.17954 | 4158.0209 | 0.55726 | 285.9821 | 0.70593 | 0.52971 | 0.61913 | 0.01178 | 4.5122 | 0.3706 | 0.027064 | 0.2791 | 1.0987 |  | 12.7 | 0.61342 | 60.1471 | 0.96298 | 2.0212 | 0.14949 | 1
884 | 0.32316 | 528.5255 | 0.91807 | 5500 | 0.29845 | 280.6931 | 0.4391 | 0.66771 | 0.67518 | 0.0078798 | 1.8287 | 0.053711 | 0.00019232 | 0.51572 | 1.4487 |  | 12.7 | 0.28811 | 54.6899 | 0.013426 | 0.41739 | 0.040923 | 1
885 | 0.94973 | 706.0691 | 0.8972 | 5500 | 0.80705 | 291.6651 | 0.91767 | 0.2073 | 0.47292 | 0.033624 | 21.7864 | 0.47415 | 0.032639 | 0.2515 | 1.0585 |  | 12.7 | 0.23958 | 53.7842 | 0.0020728 | 0.3226 | 0.58014 | 0
886 | 0.98912 | 761.1924 | 0.83441 | 5480.2212 | 0.72874 | 289.6368 | 0.80478 | 0.34771 | 0.54315 | 0.020317 | 12.4459 | 0.79408 | 0.051234 | 0.57513 | 1.5481 |  | 12.7 | 0.94269 | 69.5169 | 0.80389 | 1.4002 | 0.43261 | 1
887 | 0.28577 | 519.49 | 0.39784 | 4618.741 | 0.55835 | 286.0038 | 0.68004 | 0.20392 | 0.47096 | 0.0341 | 12.0466 | 0.58334 | 0.03842 | 0.25305 | 1.0608 |  | 12.7 | 0.32491 | 55.338 | 0.12126 | 0.63023 | 0.43208 | 1
888 | 0.80751 | 640.7086 | 0.23818 | 4301.4779 | 0.12945 | 275.976 | 0.4043 | 0.43394 | 0.58017 | 0.015579 | 4.0354 | 0.40513 | 0.028958 | 0.3544 | 1.2068 |  | 12.7 | 0.11746 | 50.9617 | 0.20096 | 0.71797 | 0.23867 | 1
889 | 0.42098 | 550.4513 | 0.43603 | 4687.2733 | 0.40639 | 282.9883 | 0.56781 | 0.76322 | 0.71706 | 0.0058352 | 1.8238 | 0.90984 | 0.062135 | 0.83149 | 2.177 |  | 12.7 | 0.36609 | 56.0369 | 0.67589 | 1.1962 | 0.11133 | 1
890 | 0.10057 | 459.2822 | 0.32111 | 4474.7779 | 0.65449 | 287.9741 | 0.76603 | 0.56978 | 0.63522 | 0.010496 | 3.6928 | 0.5654 | 0.037458 | 0.075535 | 0.75428 |  | 12.7 | 0.089933 | 50.0917 | 0.95205 | 1.9267 | 0.1585 | 1
891 | 0.2195 | 501.9082 | 0.64575 | 5061.7123 | 0.79062 | 291.2054 | 0.89901 | 0.13284 | 0.42428 | 0.047663 | 21.5066 | 0.59666 | 0.039139 | 0.37891 | 1.2421 |  | 12.7 | 0.72139 | 62.1986 | 0.3794 | 0.88526 | 0.58096 | 1
892 | 0.49517 | 566.2768 | 0.16259 | 4111.287 | 0.71624 | 289.3436 | 0.83751 | 0.44125 | 0.5832 | 0.015244 | 7.2296 | 0.97876 | 0.076606 | 0.26218 | 1.0742 |  | 12.7 | 0.78638 | 63.6607 | 0.052309 | 0.52689 | 0.25635 | 1
893 | 0.26765 | 514.916 | 0.98908 | 5500 | 0.75643 | 290.3115 | 0.84044 | 0.71887 | 0.69706 | 0.0067355 | 2.9148 | 0.73139 | 0.046957 | 0.31053 | 1.144 |  | 12.7 | 0.08361 | 49.8671 | 0.76079 | 1.3215 | 0.18268 | 1
894 | 0.035358 | 414.5837 | 0.97648 | 5500 | 0.38862 | 282.6263 | 0.50208 | 0.81993 | 0.7449 | 0.0047788 | 0.99473 | 0.9225 | 0.063864 | 0.3315 | 1.174 |  | 12.7 | 0.62072 | 60.2764 | 0.9646 | 2.0374 | 0.064689 | 1
895 | 0.71525 | 615.3627 | 0.67104 | 5109.9474 | 0.096912 | 274.6371 | 0.31158 | 0.93646 | 0.82141 | 0.0027603 | 0.52925 | 0.27169 | 0.021238 | 0.77951 | 2.0019 |  | 12.7 | 0.38512 | 56.3534 | 0.014211 | 0.42107 | 0.021282 | 1
896 | 0.44424 | 555.4507 | 0.92898 | 5500 | 0.75195 | 290.1998 | 0.83433 | 0.3882 | 0.56087 | 0.017891 | 8.2912 | 0.40935 | 0.029187 | 0.61734 | 1.6246 |  | 12.7 | 0.26041 | 54.1817 | 0.56742 | 1.0684 | 0.52116 | 1
897 | 0.095924 | 457.0164 | 0.55995 | 4905.5835 | 0.043909 | 271.4328 | 0.26439 | 0.78839 | 0.72903 | 0.005355 | 0.64706 | 0.52608 | 0.035374 | 0.85824 | 2.288 |  | 12.7 | 0.92668 | 68.5385 | 0.7009 | 1.23 | 0.035376 | 1
898 | 0.95287 | 708.6936 | 0.69372 | 5154.4973 | 0.89339 | 294.6337 | 1.1025 | 0.29767 | 0.52005 | 0.023979 | 18.735 | 0.9082 | 0.061925 | 0.30104 | 1.1304 |  | 12.7 | 0.55535 | 59.1489 | 0.29097 | 0.80421 | 0.54054 | 1
899 | 0.4846 | 564.0371 | 0.096338 | 3888.1074 | 0.61251 | 287.0969 | 0.76121 | 0.84434 | 0.75806 | 0.0043482 | 1.8669 | 0.64992 | 0.042087 | 0.63008 | 1.6489 |  | 12.7 | 0.39365 | 56.4942 | 0.53587 | 1.0353 | 0.079729 | 1
900 | 0.77596 | 631.4034 | 0.013623 | 3500 | 0.56221 | 286.0806 | 0.74907 | 0.54292 | 0.62443 | 0.011341 | 5.3637 | 0.034238 | -0.004259 | 0.83182 | 2.1783 |  | 12.7 | 0.02033 | 46.2754 | 0.62241 | 1.13 | 0.66208 | 1
901 | 0.32854 | 529.7874 | 0.57317 | 4929.123 | 0.94296 | 297.2696 | 1.2733 | 0.91441 | 0.80312 | 0.0031473 | 2.1231 | 0.18901 | 0.015488 | 0.4947 | 1.4153 |  | 12.7 | 0.21 | 53.1911 | 0.55948 | 1.06 | 0.084663 | 1
902 | 0.61019 | 590.9442 | 0.46 | 4729.6935 | 0.71035 | 289.2077 | 0.80923 | 0.015585 | 0.26757 | 0.14669 | 70.1496 | 0.7058 | 0.045364 | 0.080082 | 0.76478 |  | 12.7 | 0.049497 | 48.3859 | 0.21333 | 0.73032 | 0.59443 | 1
903 | 0.59981 | 588.6665 | 0.58311 | 4946.9067 | 0.27457 | 280.1415 | 0.46072 | 0.71231 | 0.69419 | 0.0068755 | 1.8647 | 0.39843 | 0.028594 | 0.85989 | 2.2955 |  | 12.7 | 0.76072 | 63.0541 | 0.62024 | 1.1274 | 0.049273 | 1
904 | 0.8213 | 645.0678 | 0.094747 | 3881.5461 | 0.00050918 | 259.0267 | 0.17596 | 0.94738 | 0.83186 | 0.0025609 | 0.29067 | 0.20704 | 0.016849 | 0.67798 | 1.7465 |  | 12.7 | 0.2944 | 54.8028 | 0.42827 | 0.93046 | 0.016849 | 1
905 | 0.52238 | 572.0424 | 0.32208 | 4476.6685 | 0.41664 | 283.1954 | 0.58921 | 0.42727 | 0.57739 | 0.015892 | 5.3563 | 0.50865 | 0.034455 | 0.58127 | 1.5589 |  | 12.7 | 0.13821 | 51.5335 | 0.83401 | 1.4649 | 0.39336 | 1
906 | 0.88425 | 668.4066 | 0.61112 | 4997.5673 | 0.063964 | 272.8845 | 0.28442 | 0.2881 | 0.51543 | 0.024786 | 4.7119 | 0.58429 | 0.03847 | 0.15008 | 0.90017 |  | 12.7 | 0.58373 | 59.6307 | 0.78924 | 1.3719 | 0.14732 | 1
907 | 0.23211 | 505.4526 | 0.47393 | 4754.2167 | 0.50668 | 284.9816 | 0.63347 | 0.47098 | 0.59539 | 0.013967 | 4.472 | 0.82089 | 0.053294 | 0.38943 | 1.2573 |  | 12.7 | 0.63528 | 60.5376 | 0.34064 | 0.8498 | 0.18537 | 1
908 | 0.7474 | 623.6052 | 0.025975 | 3500 | 0.12873 | 275.9493 | 0.47802 | 0.80465 | 0.73707 | 0.0050547 | 1.5068 | 0.14447 | 0.01173 | 0.66154 | 1.7118 |  | 12.7 | 0.51476 | 58.4742 | 0.040107 | 0.50124 | 0.025958 | 1
909 | 0.54184 | 576.1782 | 0.74879 | 5269.4744 | 0.39731 | 282.8039 | 0.52288 | 0.60419 | 0.64909 | 0.0095017 | 2.8626 | 0.69621 | 0.044784 | 0.72582 | 1.8566 |  | 12.7 | 0.66419 | 61.0705 | 0.67248 | 1.1917 | 0.12309 | 1
910 | 0.19676 | 495.2015 | 0.24362 | 4313.6958 | 0.54916 | 285.821 | 0.69088 | 0.75298 | 0.71233 | 0.0060366 | 2.0653 | 0.52796 | 0.035473 | 0.73555 | 1.881 |  | 12.7 | 0.65939 | 60.9804 | 0.33459 | 0.84426 | 0.06781 | 1
911 | 0.11557 | 466.1158 | 0.051181 | 3656.5443 | 0.40753 | 283.0116 | 0.64375 | 0.13868 | 0.42862 | 0.046201 | 13.8632 | 0.14977 | 0.012215 | 0.69662 | 1.7877 |  | 12.7 | 0.94129 | 69.4229 | 0.13892 | 0.65134 | 0.51179 | 1
912 | 0.54374 | 576.5841 | 0.75984 | 5294.0529 | 0.80545 | 291.6195 | 0.91802 | 0.028352 | 0.30235 | 0.1143 | 60.5029 | 0.042544 | -0.0021599 | 0.33241 | 1.1753 |  | 12.7 | 0.1473 | 51.7674 | 0.28708 | 0.8006 | 0.84853 | 0
913 | 0.84657 | 653.6443 | 0.26791 | 4366.5969 | 0.29054 | 280.5129 | 0.51509 | 0.62869 | 0.65906 | 0.0088459 | 2.9783 | 0.23904 | 0.019103 | 0.3693 | 1.2282 |  | 12.7 | 0.85084 | 65.4443 | 0.77434 | 1.3448 | 0.056207 | 1
914 | 0.017934 | 389.9832 | 0.4245 | 4666.7304 | 0.40794 | 283.0198 | 0.57026 | 0.8006 | 0.73504 | 0.005129 | 1.1407 | 0.62335 | 0.0406 | 0.0080755 | 0.49115 |  | 12.7 | 0.5292 | 58.7128 | 0.70466 | 1.2353 | 0.041643 | 1
915 | 0.24718 | 509.5528 | 0.52247 | 4839.4467 | 0.51199 | 285.0862 | 0.63223 | 0.71001 | 0.69319 | 0.0069248 | 2.2309 | 0.55677 | 0.036998 | 0.082986 | 0.77133 |  | 12.7 | 0.10529 | 50.5958 | 0.19667 | 0.71362 | 0.090459 | 1
916 | 0.031946 | 410.7277 | 0.21071 | 4237.2343 | 0.6254 | 287.3628 | 0.753 | 0.031057 | 0.30813 | 0.10966 | 33.9155 | 0.16544 | 0.013581 | 0.32057 | 1.1584 |  | 12.7 | 0.81817 | 64.4844 | 0.83313 | 1.4628 | 0.61974 | 1
917 | 0.57347 | 582.9512 | 0.64207 | 5054.7898 | 0.37284 | 282.3006 | 0.52004 | 0.42835 | 0.57784 | 0.015841 | 4.8022 | 0.62082 | 0.04046 | 0.66713 | 1.7235 |  | 12.7 | 0.84694 | 65.3223 | 0.75761 | 1.3162 | 0.19111 | 1
918 | 0.31915 | 527.5776 | 0.82007 | 5440.9355 | 0.082905 | 273.9576 | 0.27506 | 0.63603 | 0.66206 | 0.0086573 | 1.2563 | 0.057137 | 0.00083528 | 0.25858 | 1.0689 |  | 12.7 | 0.49203 | 58.1014 | 0.92649 | 1.7702 | 0.0053007 | 1
919 | 0.11961 | 467.8478 | 0.78777 | 5359.1005 | 0.97264 | 299.9502 | 1.5278 | 0.30071 | 0.5215 | 0.023731 | 16.9622 | 0.031523 | -0.0050362 | 0.56125 | 1.5241 |  | 12.7 | 0.9399 | 69.3313 | 0.69692 | 1.2245 | 0.50096 | 1
920 | 0.062131 | 437.4129 | 0.10649 | 3928.2264 | 0.50783 | 285.0043 | 0.68651 | 0.4963 | 0.60567 | 0.012974 | 3.896 | 0.30986 | 0.023579 | 0.5807 | 1.5579 |  | 12.7 | 0.11067 | 50.7608 | 0.15926 | 0.67425 | 0.2886 | 1
921 | 0.6949 | 610.3773 | 0.43638 | 4687.8916 | 0.78027 | 290.9266 | 0.89223 | 0.29455 | 0.51855 | 0.024238 | 13.1999 | 0.16462 | 0.013511 | 0.85396 | 2.269 |  | 12.7 | 0.65238 | 60.8502 | 0.44502 | 0.94619 | 0.79998 | 1
922 | 0.45882 | 558.5611 | 0.50066 | 4801.1548 | 0.16086 | 277.0611 | 0.38959 | 0.44074 | 0.58298 | 0.015267 | 3.3222 | 0.027653 | -0.0062456 | 0.21167 | 0.999 |  | 12.7 | 0.91018 | 67.7 | 0.13085 | 0.64185 | 0.026794 | 1
923 | 0.1641 | 484.6788 | 0.83605 | 5484.8563 | 0.0092165 | 266.3255 | 0.15337 | 0.71585 | 0.69573 | 0.0067997 | 0.50545 | 0.95696 | 0.070045 | 0.95634 | 3.0331 |  | 12.7 | 0.79502 | 63.8758 | 0.05588 | 0.53369 | 0.070046 | 1
924 | 0.18547 | 491.6967 | 0.88706 | 5500 | 0.96336 | 298.9275 | 1.451 | 0.2475 | 0.49498 | 0.028703 | 20.4772 | 0.59261 | 0.038919 | 0.48347 | 1.3978 |  | 12.7 | 0.40484 | 56.6784 | 0.35559 | 0.86346 | 0.7074 | 1
925 | 0.64783 | 599.3641 | 0.54503 | 4879.1856 | 0.41455 | 283.1534 | 0.56041 | 0.80126 | 0.73537 | 0.0051168 | 1.7187 | 0.29366 | 0.022603 | 0.38019 | 1.2439 |  | 12.7 | 0.2908 | 54.7383 | 0.78616 | 1.3661 | 0.051139 | 1
926 | 0.19596 | 494.9547 | 0.34048 | 4512.1935 | 0.58526 | 286.5428 | 0.70678 | 0.009652 | 0.24318 | 0.17473 | 61.1257 | 0.46938 | 0.032387 | 0.12803 | 0.86134 |  | 12.7 | 0.098923 | 50.3932 | 0.86002 | 1.53 | 0.64016 | 1
927 | 0.57502 | 583.2845 | 0.59155 | 4962.0649 | 0.78971 | 291.1805 | 0.89958 | 0.6227 | 0.65661 | 0.0090026 | 4.7238 | 0.46442 | 0.032124 | 0.83674 | 2.1974 |  | 12.7 | 0.1356 | 51.4647 | 0.84233 | 1.4846 | 0.48087 | 1
928 | 0.55475 | 578.933 | 0.092258 | 3871.1164 | 0.043093 | 271.3633 | 0.34874 | 0.67551 | 0.67846 | 0.0076969 | 1.554 | 0.15915 | 0.013043 | 0.1474 | 0.89559 |  | 12.7 | 0.80294 | 64.0783 | 0.40394 | 0.90785 | 0.016189 | 1
929 | 0.077782 | 447.2975 | 0.35715 | 4543.7318 | 0.75039 | 290.1611 | 0.85923 | 0.3259 | 0.53327 | 0.021809 | 8.3818 | 0.30694 | 0.023405 | 0.89006 | 2.4497 |  | 12.7 | 0.62218 | 60.3024 | 0.42902 | 0.93115 | 0.6178 | 1
930 | 0.90794 | 679.5292 | 0.82296 | 5448.6818 | 0.31506 | 281.065 | 0.454 | 0.50639 | 0.60974 | 0.012601 | 3.8874 | 0.70554 | 0.045348 | 0.066374 | 0.73206 |  | 12.7 | 0.42576 | 57.0208 | 0.22693 | 0.74367 | 0.12222 | 1
931 | 0.37365 | 540.0735 | 0.12727 | 4002.4344 | 0.00015485 | 256.4986 | 0.14314 | 0.01363 | 0.26046 | 0.15436 | 11.9333 | 0.64633 | 0.041884 | 0.43088 | 1.3181 |  | 12.7 | 0.62953 | 60.4339 | 0.43599 | 0.93768 | 0.46114 | 1
932 | 0.58066 | 584.5029 | 0.99118 | 5500 | 0.45941 | 284.049 | 0.55348 | 0.44615 | 0.58522 | 0.015024 | 4.8605 | 0.28041 | 0.021786 | 0.93973 | 2.8294 |  | 12.7 | 0.2184 | 53.3635 | 0.83101 | 1.458 | 0.56131 | 1
933 | 0.73056 | 619.2268 | 0.41743 | 4654.0655 | 0.25968 | 279.7855 | 0.47226 | 0.59027 | 0.64347 | 0.0098929 | 2.8931 | 0.82078 | 0.053286 | 0.37198 | 1.2321 |  | 12.7 | 0.17881 | 52.5176 | 0.73618 | 1.2818 | 0.16864 | 1
934 | 0.30307 | 523.7318 | 0.61482 | 5004.3389 | 0.075357 | 273.5551 | 0.29699 | 0.63381 | 0.66116 | 0.0087138 | 1.3554 | 0.18608 | 0.015259 | 0.46874 | 1.3751 |  | 12.7 | 0.88153 | 66.5008 | 0.48613 | 0.9856 | 0.016734 | 1
935 | 0.40536 | 547.0633 | 0.29965 | 4432.2164 | 0.93349 | 296.6582 | 1.2051 | 0.36152 | 0.54928 | 0.019443 | 12.8176 | 0.11897 | 0.0092169 | 0.29797 | 1.126 |  | 12.7 | 0.40921 | 56.7501 | 0.64811 | 1.1608 | 0.43837 | 1
936 | 0.49017 | 565.2175 | 0.14642 | 4063.6645 | 0.10355 | 274.9339 | 0.40198 | 0.94214 | 0.8267 | 0.0026575 | 0.60381 | 0.49814 | 0.033902 | 0.45824 | 1.3591 |  | 12.7 | 0.80885 | 64.2332 | 0.84443 | 1.4897 | 0.033906 | 1
937 | 0.07983 | 448.4748 | 0.63986 | 5050.664 | 0.78105 | 290.9473 | 0.88549 | 0.10049 | 0.39766 | 0.057691 | 22.9102 | 0.319 | 0.02412 | 0.81572 | 2.1191 |  | 12.7 | 0.10228 | 50.5012 | 0.16426 | 0.6797 | 1.232 | 0
938 | 0.2339 | 505.9487 | 0.84125 | 5499.7277 | 0.92187 | 295.9937 | 1.2091 | 0.16994 | 0.45013 | 0.039596 | 24.2217 | 0.20315 | 0.016561 | 0.76908 | 1.9714 |  | 12.7 | 0.0093001 | 44.7103 | 0.62361 | 1.1314 | 1.2786 | 0
939 | 0.4023 | 546.3944 | 0.57695 | 4935.8638 | 0.40382 | 282.9364 | 0.54926 | 0.64007 | 0.66372 | 0.0085549 | 2.5674 | 0.54003 | 0.036111 | 0.80744 | 2.0906 |  | 12.7 | 0.952 | 70.1978 | 0.47569 | 0.97547 | 0.059056 | 1
940 | 0.28959 | 520.4381 | 0.17972 | 4158.4883 | 0.18527 | 277.8115 | 0.46027 | 0.18233 | 0.45799 | 0.037426 | 8.9652 | 0.095231 | 0.0065065 | 0.43896 | 1.3301 |  | 12.7 | 0.79319 | 63.8297 | 0.073967 | 0.56476 | 0.30729 | 1
941 | 0.63546 | 596.5662 | 0.68504 | 5137.2964 | 0.44917 | 283.8457 | 0.56809 | 0.85653 | 0.765 | 0.0041371 | 1.4021 | 0.19016 | 0.015577 | 0.031159 | 0.62409 |  | 12.7 | 0.39191 | 56.4655 | 0.47863 | 0.97832 | 0.02103 | 1
942 | 0.15815 | 482.6227 | 0.15206 | 4080.6582 | 0.57517 | 286.3398 | 0.72329 | 0.32766 | 0.53407 | 0.021683 | 7.5691 | 0.15693 | 0.01285 | 0.91433 | 2.6075 |  | 12.7 | 0.097298 | 50.3401 | 0.20037 | 0.71737 | 0.87774 | 0
943 | 0.63722 | 596.9624 | 0.80113 | 5391.9666 | 0.80409 | 291.5806 | 0.91431 | 0.7498 | 0.71087 | 0.0060999 | 3.3294 | 0.89974 | 0.060882 | 0.46892 | 1.3753 |  | 12.7 | 0.32982 | 55.4226 | 0.41958 | 0.92235 | 0.18943 | 1
944 | 0.0055598 | 352.7615 | 0.28895 | 4410.4716 | 0.63571 | 287.5776 | 0.7529 | 0.014493 | 0.26369 | 0.15083 | 40.0603 | 0.49305 | 0.033634 | 0.13437 | 0.87277 |  | 12.7 | 0.74779 | 62.7639 | 0.0096903 | 0.39739 | 0.51693 | 0
945 | 0.1522 | 480.5144 | 0.24383 | 4314.1697 | 0.25528 | 279.6783 | 0.49592 | 0.032854 | 0.31177 | 0.10684 | 25.4585 | 0.67911 | 0.04377 | 0.93288 | 2.7615 |  | 12.7 | 0.20003 | 52.9819 | 0.54402 | 1.0437 | 1.5994 | 0
946 | 0.45998 | 558.8094 | 0.98855 | 5500 | 0.68367 | 288.607 | 0.75147 | 0.22253 | 0.48153 | 0.031609 | 13.2736 | 0.0010242 | -0.030745 | 0.61068 | 1.6122 |  | 12.7 | 0.30634 | 55.0144 | 0.36349 | 0.87068 | 0.64531 | 1
947 | 0.79774 | 637.736 | 0.9984 | 5500 | 0.77726 | 290.847 | 0.87026 | 0.73176 | 0.70275 | 0.0064661 | 3.5887 | 0.40331 | 0.02886 | 0.77035 | 1.9751 |  | 12.7 | 0.97927 | 73.211 | 0.03662 | 0.49302 | 0.075382 | 1
948 | 0.9248 | 688.8193 | 0.86067 | 5500 | 0.59674 | 286.7751 | 0.66534 | 0.85927 | 0.7666 | 0.0040899 | 1.8744 | 0.11914 | 0.0092352 | 0.7849 | 2.0182 |  | 12.7 | 0.47372 | 57.8025 | 0.87242 | 1.5651 | 0.049083 | 1
949 | 0.45056 | 556.8012 | 0.97725 | 5500 | 0.54413 | 285.7212 | 0.6199 | 0.70064 | 0.68914 | 0.0071289 | 2.4606 | 0.36957 | 0.027007 | 0.088238 | 0.78287 |  | 12.7 | 0.074181 | 49.5092 | 0.033227 | 0.48454 | 0.10037 | 1
950 | 0.14446 | 477.6896 | 0.42911 | 4674.9509 | 0.60359 | 286.9144 | 0.71289 | 0.29841 | 0.5204 | 0.023918 | 8.1452 | 0.14871 | 0.012118 | 0.45475 | 1.3538 |  | 12.7 | 0.31598 | 55.1832 | 0.34363 | 0.85253 | 0.40461 | 1
951 | 0.713 | 614.8026 | 0.88888 | 5500 | 0.73749 | 289.8461 | 0.81525 | 0.40145 | 0.56653 | 0.017179 | 8.6106 | 0.42705 | 0.030139 | 0.24544 | 1.0496 |  | 12.7 | 0.60973 | 60.0821 | 0.82046 | 1.4346 | 0.28863 | 1
952 | 0.56282 | 580.6624 | 0.77736 | 5334.3195 | 0.65709 | 288.0296 | 0.73039 | 0.36094 | 0.54902 | 0.019479 | 8.2611 | 0.25498 | 0.020163 | 0.59404 | 1.5817 |  | 12.7 | 0.43206 | 57.1236 | 0.69206 | 1.2178 | 0.4487 | 1
953 | 0.32606 | 529.2067 | 0.63954 | 5050.0569 | 0.097252 | 274.6527 | 0.3162 | 0.42952 | 0.57833 | 0.015785 | 2.6414 | 0.62457 | 0.040668 | 0.83709 | 2.1988 |  | 12.7 | 0.27563 | 54.4635 | 0.33651 | 0.84602 | 0.19004 | 1
954 | 0.90768 | 679.398 | 0.20054 | 4212.2192 | 0.34539 | 281.7234 | 0.56246 | 0.9767 | 0.86924 | 0.0019587 | 0.74847 | 0.25502 | 0.020166 | 0.6905 | 1.774 |  | 12.7 | 0.84684 | 65.319 | 0.40996 | 0.91342 | 0.020196 | 1
955 | 0.52075 | 571.6979 | 0.59204 | 4962.962 | 0.647 | 287.8151 | 0.73702 | 0.69461 | 0.68656 | 0.0072625 | 3.0601 | 0.13095 | 0.01044 | 0.60564 | 1.6028 |  | 12.7 | 0.44922 | 57.4034 | 0.14725 | 0.66087 | 0.12312 | 1
956 | 0.0030272 | 335.3625 | 0.41135 | 4643.1472 | 0.42005 | 283.2642 | 0.58004 | 0.80081 | 0.73515 | 0.005125 | 0.99693 | 0.32824 | 0.02466 | 0.49343 | 1.4133 |  | 12.7 | 0.45336 | 57.4707 | 0.79855 | 1.3897 | 0.026772 | 1
957 | 0.30255 | 523.6061 | 0.50196 | 4803.4476 | 0.42022 | 283.2676 | 0.56935 | 0.21635 | 0.47808 | 0.032402 | 9.6597 | 0.30046 | 0.023015 | 0.59221 | 1.5784 |  | 12.7 | 0.25661 | 54.1104 | 0.6633 | 1.1799 | 0.56136 | 1
958 | 0.080733 | 448.9869 | 0.29411 | 4421.0055 | 0.20801 | 278.4572 | 0.45474 | 0.47722 | 0.59793 | 0.013714 | 2.8001 | 0.0075668 | -0.017012 | 0.68412 | 1.7599 |  | 12.7 | 0.26108 | 54.1943 | 0.52957 | 1.0289 | 0.1243 | 1
959 | 0.40383 | 546.7293 | 0.29763 | 4428.136 | 0.034475 | 270.5547 | 0.28542 | 0.41981 | 0.57428 | 0.016251 | 2.536 | 0.87052 | 0.057706 | 0.84112 | 2.2149 |  | 12.7 | 0.5911 | 59.7577 | 0.76446 | 1.3277 | 0.13679 | 1
960 | 0.86103 | 658.9779 | 0.27929 | 4390.5375 | 0.41913 | 283.2456 | 0.59688 | 0.29174 | 0.51719 | 0.024475 | 9.6266 | 0.33593 | 0.025104 | 0.52283 | 1.4602 |  | 12.7 | 0.40548 | 56.6888 | 0.30436 | 0.81656 | 0.47872 | 1
961 | 0.12968 | 471.9903 | 0.62825 | 5029.0462 | 0.70583 | 289.1041 | 0.7935 | 0.25383 | 0.49828 | 0.028032 | 10.4986 | 0.25816 | 0.02037 | 0.19043 | 0.9661 |  | 12.7 | 0.29738 | 54.8558 | 0.57373 | 1.0752 | 0.35855 | 1
962 | 0.42438 | 551.1856 | 0.10828 | 3935.002 | 0.57284 | 286.2931 | 0.73007 | 0.4026 | 0.56702 | 0.017119 | 6.8888 | 0.71793 | 0.046111 | 0.66377 | 1.7164 |  | 12.7 | 0.7885 | 63.7129 | 0.13843 | 0.65077 | 0.32896 | 1
963 | 0.61621 | 592.2728 | 0.94921 | 5500 | 0.48723 | 284.5985 | 0.57456 | 0.086105 | 0.38398 | 0.063643 | 21.6575 | 0.971 | 0.073811 | 0.70984 | 1.8182 |  | 12.7 | 0.65139 | 60.8319 | 0.37078 | 0.87735 | 0.8842 | 0
964 | 0.85107 | 655.2662 | 0.34126 | 4513.6799 | 0.30442 | 280.8279 | 0.51288 | 0.97633 | 0.86861 | 0.0019674 | 0.66119 | 0.45713 | 0.031739 | 0.3935 | 1.2632 |  | 12.7 | 0.022062 | 46.4528 | 0.84826 | 1.4993 | 0.035845 | 1
965 | 0.7746 | 631.0212 | 0.88657 | 5500 | 0.6132 | 287.1111 | 0.68044 | 0.75134 | 0.71158 | 0.0060693 | 2.606 | 0.20128 | 0.016422 | 0.17188 | 0.93646 |  | 12.7 | 0.54009 | 58.8936 | 0.90086 | 1.6595 | 0.056013 | 1
966 | 0.027987 | 405.8009 | 0.61679 | 5007.941 | 0.89956 | 294.9033 | 1.1166 | 0.36668 | 0.55154 | 0.01913 | 8.6681 | 0.34465 | 0.025604 | 0.68157 | 1.7543 |  | 12.7 | 0.15202 | 51.8853 | 0.11692 | 0.62483 | 0.62484 | 0
967 | 0.86993 | 662.4528 | 0.99256 | 5500 | 0.58601 | 286.5579 | 0.65574 | 0.51618 | 0.61368 | 0.012249 | 5.321 | 0.56527 | 0.037451 | 0.74526 | 1.9061 |  | 12.7 | 0.9683 | 71.7266 | 0.41353 | 0.91673 | 0.16898 | 1
968 | 0.38812 | 543.2822 | 0.052538 | 3665.4876 | 0.88424 | 294.2541 | 1.0548 | 0.040573 | 0.32592 | 0.096519 | 55.3088 | 0.75796 | 0.048695 | 0.40665 | 1.2824 |  | 12.7 | 0.72857 | 62.3492 | 0.75157 | 1.3062 | 0.83441 | 1
969 | 0.88465 | 668.5777 | 0.3212 | 4474.951 | 0.48594 | 284.573 | 0.63618 | 0.23483 | 0.48825 | 0.030122 | 12.8119 | 0.32458 | 0.024446 | 0.33264 | 1.1756 |  | 12.7 | 0.92247 | 68.3108 | 0.19143 | 0.70828 | 0.3375 | 1
970 | 0.64623 | 599.0007 | 0.39142 | 4607.0649 | 0.9562 | 298.2761 | 1.3207 | 0.33437 | 0.53714 | 0.021212 | 16.7804 | 0.83878 | 0.054778 | 0.98934 | 3.9422 |  | 12.7 | 0.95754 | 70.6584 | 0.81969 | 1.4329 | 1.2874 | 1
971 | 0.4561 | 557.9817 | 0.22724 | 4276.4192 | 0.71046 | 289.2101 | 0.82592 | 0.37521 | 0.55527 | 0.018625 | 8.5834 | 0.23818 | 0.019044 | 0.98395 | 3.6745 |  | 12.7 | 0.61895 | 60.245 | 0.69357 | 1.2199 | 0.93717 | 1
972 | 0.17596 | 488.6427 | 0.3592 | 4547.5755 | 0.66351 | 288.1673 | 0.77083 | 0.72494 | 0.69972 | 0.0066078 | 2.4889 | 0.61679 | 0.040238 | 0.45552 | 1.355 |  | 12.7 | 0.55727 | 59.1813 | 0.73449 | 1.2792 | 0.089174 | 1
973 | 0.80706 | 640.57 | 0.11106 | 3945.3677 | 0.4626 | 284.1121 | 0.65623 | 0.77648 | 0.7233 | 0.0055798 | 2.3455 | 0.89091 | 0.059859 | 0.77467 | 1.9876 |  | 12.7 | 0.31399 | 55.1484 | 0.67028 | 1.1889 | 0.15627 | 1
974 | 0.13709 | 474.9016 | 0.050675 | 3653.1614 | 0.78902 | 291.1618 | 0.9243 | 0.19472 | 0.46553 | 0.035454 | 15.5628 | 0.76794 | 0.049373 | 0.067514 | 0.73492 |  | 12.7 | 0.7044 | 61.8513 | 0.42256 | 0.92513 | 0.30873 | 1
975 | 0.39961 | 545.8069 | 0.21786 | 4254.3968 | 0.2929 | 280.5669 | 0.52548 | 0.8596 | 0.76679 | 0.0040842 | 1.1714 | 0.49115 | 0.033534 | 0.52497 | 1.4636 |  | 12.7 | 0.94074 | 69.3866 | 0.42634 | 0.92865 | 0.033838 | 1
976 | 0.24462 | 508.8663 | 0.86467 | 5500 | 0.53051 | 285.4516 | 0.60873 | 0.57139 | 0.63586 | 0.010447 | 3.2362 | 0.89359 | 0.060163 | 0.20272 | 0.98526 |  | 12.7 | 0.53459 | 58.8022 | 0.68754 | 1.2117 | 0.12489 | 1
977 | 0.70892 | 613.7944 | 0.94879 | 5500 | 0.94182 | 297.1922 | 1.3032 | 0.66754 | 0.67511 | 0.0078838 | 6.306 | 0.30095 | 0.023045 | 0.32627 | 1.1665 |  | 12.7 | 0.55119 | 59.0791 | 0.47727 | 0.977 | 0.24209 | 1
978 | 0.57171 | 582.5706 | 0.056823 | 3692.5867 | 0.41065 | 283.0745 | 0.64282 | 0.58542 | 0.64151 | 0.010033 | 3.7572 | 0.33545 | 0.025077 | 0.25583 | 1.0649 |  | 12.7 | 0.87501 | 66.2604 | 0.10099 | 0.60413 | 0.077811 | 1
979 | 0.30181 | 523.4269 | 0.4465 | 4705.8443 | 0.51578 | 285.161 | 0.64306 | 0.7044 | 0.69076 | 0.0070466 | 2.3719 | 0.088001 | 0.0055835 | 0.12872 | 0.8626 |  | 12.7 | 0.40568 | 56.6921 | 0.33517 | 0.84479 | 0.042779 | 1
980 | 0.14846 | 479.1621 | 0.962 | 5500 | 0.60515 | 286.9463 | 0.673 | 0.42136 | 0.57492 | 0.016176 | 5.2162 | 0.58911 | 0.038731 | 0.17514 | 0.94175 |  | 12.7 | 0.31903 | 55.2362 | 0.11512 | 0.62257 | 0.20837 | 1
981 | 0.18663 | 492.0641 | 0.62867 | 5029.8284 | 0.73435 | 289.7706 | 0.82587 | 0.95695 | 0.84217 | 0.0023784 | 0.96654 | 0.30863 | 0.023505 | 0.8689 | 2.3379 |  | 12.7 | 0.95511 | 70.4509 | 0.90862 | 1.6898 | 0.023581 | 1
982 | 0.81252 | 642.2709 | 0.58411 | 4948.6938 | 0.48603 | 284.5747 | 0.6065 | 0.95496 | 0.83991 | 0.0024172 | 0.94158 | 0.081581 | 0.0047152 | 0.017002 | 0.55727 |  | 12.7 | 0.26336 | 54.2369 | 0.30139 | 0.81382 | 0.0060806 | 1
983 | 0.91558 | 683.5687 | 0.12269 | 3986.8614 | 0.52241 | 285.2917 | 0.69236 | 0.050786 | 0.34192 | 0.086054 | 40.7272 | 0.18886 | 0.015476 | 0.42829 | 1.3142 |  | 12.7 | 0.47889 | 57.8868 | 0.07563 | 0.56739 | 0.81629 | 0
984 | 0.26158 | 513.3478 | 0.29755 | 4427.986 | 0.45689 | 283.999 | 0.61942 | 0.78267 | 0.72626 | 0.0054624 | 1.7369 | 0.52374 | 0.03525 | 0.092747 | 0.79251 |  | 12.7 | 0.045748 | 48.181 | 0.37946 | 0.88531 | 0.078379 | 1
985 | 0.74982 | 624.2466 | 0.52338 | 4841.0488 | 0.91911 | 295.847 | 1.1723 | 0.89284 | 0.78766 | 0.0035165 | 2.5735 | 0.81756 | 0.053029 | 0.4178 | 1.2988 |  | 12.7 | 0.437 | 57.2043 | 0.35811 | 0.86577 | 0.11506 | 1
986 | 0.79632 | 637.3126 | 0.94953 | 5500 | 0.66328 | 288.1625 | 0.7297 | 0.49016 | 0.60318 | 0.013208 | 6.1422 | 0.059491 | 0.0012597 | 0.76871 | 1.9703 |  | 12.7 | 0.11234 | 50.811 | 0.9361 | 1.8216 | 0.54645 | 1
987 | 0.71334 | 614.887 | 0.90173 | 5500 | 0.69824 | 288.9321 | 0.76776 | 0.51612 | 0.61366 | 0.012251 | 5.7837 | 0.49427 | 0.033699 | 0.46078 | 1.363 |  | 12.7 | 0.41116 | 56.782 | 0.089638 | 0.58837 | 0.29281 | 1
988 | 0.75517 | 625.6758 | 0.070511 | 3769.6009 | 0.20687 | 278.4259 | 0.50995 | 0.21375 | 0.47661 | 0.032747 | 10.4483 | 0.69151 | 0.044503 | 0.73212 | 1.8723 |  | 12.7 | 0.028935 | 47.0629 | 0.89635 | 1.6429 | 0.87108 | 1
989 | 0.38336 | 542.2326 | 0.33545 | 4502.5701 | 0.16591 | 277.2223 | 0.41703 | 0.52308 | 0.61646 | 0.012008 | 2.7153 | 0.72536 | 0.046576 | 0.4738 | 1.3828 |  | 12.7 | 0.32546 | 55.3474 | 0.50413 | 1.0033 | 0.13642 | 1
990 | 0.73423 | 620.1672 | 0.56825 | 4920.3405 | 0.94608 | 297.4884 | 1.2884 | 0.17915 | 0.456 | 0.037963 | 30.3325 | 0.2384 | 0.01906 | 0.62278 | 1.6349 |  | 12.7 | 0.73093 | 62.3991 | 0.59937 | 1.1035 | 0.86483 | 1
991 | 0.62579 | 594.4014 | 0.26696 | 4364.5866 | 0.42447 | 283.353 | 0.60221 | 0.35961 | 0.54844 | 0.01956 | 7.0017 | 0.055417 | 0.00051649 | 0.1182 | 0.84314 |  | 12.7 | 0.74204 | 62.638 | 0.044513 | 0.51099 | 0.15391 | 1
992 | 0.94466 | 702.0884 | 0.40859 | 4638.1726 | 0.8039 | 291.5753 | 0.92557 | 0.175 | 0.45338 | 0.038684 | 25.138 | 0.38747 | 0.027996 | 0.51697 | 1.4507 |  | 12.7 | 0.0062489 | 43.9916 | 0.59657 | 1.1003 | 0.96553 | 1
993 | 0.23857 | 507.2293 | 0.23835 | 4301.8605 | 0.47117 | 284.2814 | 0.63745 | 0.57307 | 0.63654 | 0.010397 | 3.3617 | 0.22782 | 0.018333 | 0.11833 | 0.84338 |  | 12.7 | 0.17897 | 52.5212 | 0.76334 | 1.3258 | 0.12113 | 1
994 | 0.76717 | 628.9488 | 0.7454 | 5262.0592 | 0.10418 | 274.9613 | 0.30783 | 0.76203 | 0.7165 | 0.0058584 | 1.1343 | 0.29076 | 0.022425 | 0.58185 | 1.5599 |  | 12.7 | 0.54356 | 58.9516 | 0.70627 | 1.2376 | 0.025707 | 1
995 | 0.58127 | 584.6344 | 0.99606 | 5500 | 0.058435 | 272.5251 | 0.24407 | 0.93807 | 0.82288 | 0.0027313 | 0.38974 | 0.13322 | 0.010662 | 0.072043 | 0.74599 |  | 12.7 | 0.22591 | 53.5149 | 0.85006 | 1.5038 | 0.010665 | 1
996 | 0.96851 | 724.4178 | 0.18933 | 4183.7369 | 0.84989 | 292.9928 | 0.99965 | 0.12717 | 0.41994 | 0.04917 | 35.6071 | 0.76929 | 0.049467 | 0.84686 | 2.2385 |  | 12.7 | 0.61975 | 60.2593 | 0.72238 | 1.2609 | 1.3039 | 0
997 | 0.36 | 537.0095 | 0.33817 | 4507.7746 | 0.52149 | 285.2736 | 0.65923 | 0.52373 | 0.61672 | 0.011985 | 4.243 | 0.63356 | 0.041167 | 0.22654 | 1.0215 |  | 12.7 | 0.21605 | 53.3157 | 0.38075 | 0.8865 | 0.2012 | 1
998 | 0.35752 | 536.4488 | 0.4452 | 4703.5492 | 0.65498 | 287.9846 | 0.75611 | 0.85937 | 0.76666 | 0.0040881 | 1.6582 | 0.7773 | 0.050025 | 0.15309 | 0.9053 |  | 12.7 | 0.33062 | 55.4363 | 0.90935 | 1.6928 | 0.066223 | 1
999 | 0.99917 | 833.0002 | 0.49866 | 4797.6404 | 0.39312 | 282.7184 | 0.5513 | 0.11662 | 0.41154 | 0.052226 | 23.9837 | 0.41078 | 0.029264 | 0.017718 | 0.5614 |  | 12.7 | 0.93207 | 68.846 | 0.24381 | 0.75995 | 0.25146 | 1
1000 | 0.61609 | 592.2468 | 0.9209 | 5500 | 0.13858 | 276.3083 | 0.32175 | 0.31375 | 0.52764 | 0.022708 | 4.3271 | 0.85019 | 0.055782 | 0.046706 | 0.67773 |  | 12.7 | 0.75069 | 62.8281 | 0.96546 | 2.0464 | 0.11075 | 1
1001 | 0.13738 | 475.0135 | 0.46647 | 4741.093 | 0.66864 | 288.2783 | 0.76718 | 0.2015 | 0.46955 | 0.034447 | 12.5532 | 0.24007 | 0.019173 | 0.18505 | 0.95761 |  | 12.7 | 0.43781 | 57.2174 | 0.98712 | 2.4074 | 0.37042 | 1
1002 | 0.33232 | 530.6679 | 0.5089 | 4815.6248 | 0.42623 | 283.3881 | 0.57266 | 0.53314 | 0.6205 | 0.011664 | 3.5448 | 0.84857 | 0.055636 | 0.64353 | 1.6753 |  | 12.7 | 0.58083 | 59.581 | 0.24752 | 0.76348 | 0.18243 | 1
1003 | 0.6472 | 599.222 | 0.93616 | 5500 | 0.22427 | 278.8932 | 0.38694 | 0.63845 | 0.66306 | 0.0085958 | 1.9931 | 0.69761 | 0.044869 | 0.34031 | 1.1866 |  | 12.7 | 0.47597 | 57.8391 | 0.31289 | 0.82439 | 0.072004 | 1
1004 | 0.44048 | 554.6467 | 0.86306 | 5500 | 0.50193 | 284.888 | 0.58596 | 0.33702 | 0.53834 | 0.02103 | 6.8347 | 0.31702 | 0.024003 | 0.55935 | 1.5209 |  | 12.7 | 0.23679 | 53.73 | 0.91282 | 1.7072 | 0.42382 | 1
1005 | 0.79756 | 637.6842 | 0.95987 | 5500 | 0.69941 | 288.9584 | 0.76909 | 0.41186 | 0.57093 | 0.016645 | 8.1634 | 0.57052 | 0.037731 | 0.55088 | 1.5065 |  | 12.7 | 0.13915 | 51.5581 | 0.58079 | 1.0829 | 0.53155 | 1
1006 | 0.20298 | 497.0783 | 0.16141 | 4107.9197 | 0.49302 | 284.7125 | 0.66491 | 0.97991 | 0.87492 | 0.0018804 | 0.62148 | 0.55008 | 0.036643 | 0.90951 | 2.5729 |  | 12.7 | 0.99199 | 76.3125 | 0.6593 | 1.1748 | 0.036643 | 1
1007 | 0.31812 | 527.3354 | 0.15111 | 4077.8258 | 0.91262 | 295.5164 | 1.1258 | 0.81017 | 0.73987 | 0.0049544 | 2.9414 | 0.58363 | 0.038435 | 0.39784 | 1.2695 |  | 12.7 | 0.0072331 | 44.2507 | 0.74628 | 1.2977 | 0.27643 | 1
1008 | 0.41713 | 549.6195 | 0.16068 | 4105.8408 | 0.20142 | 278.2747 | 0.47639 | 0.55753 | 0.63029 | 0.010873 | 2.847 | 0.82634 | 0.053735 | 0.78649 | 2.0231 |  | 12.7 | 0.99474 | 77.6082 | 0.49436 | 0.99365 | 0.066586 | 1
1009 | 0.49436 | 566.1057 | 0.1902 | 4185.9874 | 0.022005 | 269.02 | 0.27985 | 0.66378 | 0.67354 | 0.0079731 | 1.2632 | 0.96352 | 0.071655 | 0.037353 | 0.64708 |  | 12.7 | 0.31536 | 55.1723 | 0.39303 | 0.89778 | 0.075992 | 1
1010 | 0.69533 | 610.4818 | 0.86591 | 5500 | 0.70447 | 289.0732 | 0.77492 | 0.98658 | 0.88901 | 0.0016997 | 0.80406 | 0.12391 | 0.0097311 | 0.32903 | 1.1705 |  | 12.7 | 0.50147 | 58.2559 | 0.17574 | 0.69197 | 0.010111 | 1
1011 | 0.87077 | 662.787 | 0.26981 | 4370.6263 | 0.65975 | 288.0867 | 0.77538 | 0.93085 | 0.81644 | 0.0028604 | 1.47 | 0.99712 | 0.091983 | 0.62754 | 1.644 |  | 12.7 | 0.52623 | 58.6636 | 0.0033002 | 0.34233 | 0.10339 | 1
1012 | 0.71279 | 614.7519 | 0.368 | 4563.9826 | 0.9997 | 311.7907 | 2.5568 | 0.63336 | 0.66097 | 0.0087255 | 13.7148 | 0.74585 | 0.047891 | 0.35225 | 1.2037 |  | 12.7 | 0.80163 | 64.0446 | 0.78461 | 1.3633 | 0.42574 | 1
1013 | 0.76219 | 627.5791 | 0.71465 | 5196.9122 | 0.69978 | 288.9667 | 0.7807 | 0.99928 | 0.95111 | 0.0010886 | 0.53336 | 0.19675 | 0.016081 | 0.46008 | 1.3619 |  | 12.7 | 0.50572 | 58.3257 | 0.5589 | 1.0593 | 0.016094 | 1
1014 | 0.93091 | 692.5771 | 0.74823 | 5268.2591 | 0.3988 | 282.8343 | 0.52401 | 0.7035 | 0.69037 | 0.0070662 | 2.5644 | 0.94427 | 0.067426 | 0.66665 | 1.7225 |  | 12.7 | 0.17912 | 52.5248 | 0.1812 | 0.69771 | 0.19761 | 1
1015 | 0.63335 | 596.0916 | 0.26333 | 4356.811 | 0.98376 | 301.6582 | 1.5323 | 0.82368 | 0.74686 | 0.0047119 | 4.3039 | 0.90336 | 0.061319 | 0.5703 | 1.5397 |  | 12.7 | 0.21483 | 53.2906 | 0.67145 | 1.1904 | 0.30748 | 1
1016 | 0.040417 | 419.7738 | 0.10425 | 3919.6126 | 0.41819 | 283.2267 | 0.63026 | 0.12899 | 0.42134 | 0.048678 | 12.8786 | 0.4155 | 0.029518 | 0.74575 | 1.9074 |  | 12.7 | 0.29378 | 54.7916 | 0.25687 | 0.77236 | 0.79361 | 0
1017 | 0.54794 | 577.4796 | 0.037248 | 3551.5115 | 0.097335 | 274.6565 | 0.44506 | 0.54969 | 0.62715 | 0.011122 | 2.8584 | 0.61626 | 0.040209 | 0.045 | 0.67243 |  | 12.7 | 0.1665 | 52.2344 | 0.66359 | 1.1803 | 0.10232 | 1
1018 | 0.26096 | 513.1864 | 0.32013 | 4472.858 | 0.83336 | 292.4549 | 0.97195 | 0.090267 | 0.38808 | 0.061795 | 30.8225 | 0.30223 | 0.023122 | 0.59577 | 1.5848 |  | 12.7 | 0.92971 | 68.7093 | 0.73514 | 1.2802 | 0.76589 | 1
1019 | 0.20748 | 498.4148 | 0.40268 | 4627.5022 | 0.79399 | 291.2979 | 0.91185 | 0.49938 | 0.60691 | 0.012859 | 5.8441 | 0.049606 | -0.00062245 | 0.29953 | 1.1282 |  | 12.7 | 0.6259 | 60.3689 | 0.10434 | 0.60862 | 0.18362 | 1
1020 | 0.55854 | 579.7444 | 0.90351 | 5500 | 0.31028 | 280.9588 | 0.44732 | 0.40594 | 0.56844 | 0.016946 | 4.3946 | 0.21197 | 0.017208 | 0.4221 | 1.3051 |  | 12.7 | 0.84505 | 65.264 | 0.087682 | 0.58555 | 0.11538 | 1
1021 | 0.034611 | 413.7665 | 0.79325 | 5372.4245 | 0.78328 | 291.0069 | 0.88198 | 0.46818 | 0.59425 | 0.014081 | 5.1388 | 0.69719 | 0.044843 | 0.8259 | 2.156 |  | 12.7 | 0.60398 | 59.9814 | 0.29378 | 0.8068 | 0.34094 | 1
1022 | 0.25958 | 512.8275 | 0.068867 | 3761.0004 | 0.6743 | 288.4012 | 0.81491 | 0.85012 | 0.76132 | 0.0042478 | 1.7752 | 0.77206 | 0.049658 | 0.18739 | 0.96131 |  | 12.7 | 0.24086 | 53.8091 | 0.10901 | 0.61474 | 0.076214 | 1
1023 | 0.89272 | 672.1734 | 0.76117 | 5297.0481 | 0.62286 | 287.3102 | 0.69906 | 0.16741 | 0.44848 | 0.040066 | 18.8266 | 0.69959 | 0.044988 | 0.2247 | 1.0187 |  | 12.7 | 0.2009 | 53.0006 | 0.014756 | 0.42354 | 0.5429 | 0
1024 | 0.18506 | 491.5672 | 0.36241 | 4553.5875 | 0.86036 | 293.354 | 1.0189 | 0.19049 | 0.46299 | 0.036107 | 18.0849 | 0.40684 | 0.029051 | 0.86506 | 2.3195 |  | 12.7 | 0.57543 | 59.4889 | 0.83933 | 1.4774 | 1.029 | 1
1025 | 0.93855 | 697.66 | 0.11936 | 3975.2654 | 0.038773 | 270.9762 | 0.33197 | 0.74487 | 0.70863 | 0.0061987 | 1.4357 | 0.85799 | 0.056498 | 0.15353 | 0.90604 |  | 12.7 | 0.99008 | 75.6394 | 0.39142 | 0.89629 | 0.056671 | 1
1026 | 0.39367 | 544.5049 | 0.28719 | 4406.8774 | 0.33564 | 281.5143 | 0.54137 | 0.088253 | 0.38611 | 0.062675 | 18.4752 | 0.62751 | 0.04083 | 0.39715 | 1.2685 |  | 12.7 | 0.53932 | 58.8809 | 0.95851 | 1.9795 | 0.59013 | 1
1027 | 0.78264 | 633.3077 | 0.97013 | 5500 | 0.093169 | 274.4631 | 0.28145 | 0.9773 | 0.87026 | 0.0019443 | 0.34656 | 0.44542 | 0.031118 | 0.34686 | 1.196 |  | 12.7 | 0.78456 | 63.6163 | 0.38669 | 0.89195 | 0.031118 | 1
1028 | 0.70351 | 612.4671 | 0.19668 | 4202.5251 | 0.20609 | 278.4043 | 0.47144 | 0.4097 | 0.57002 | 0.016754 | 4.8377 | 0.39327 | 0.028313 | 0.98616 | 3.7707 |  | 12.7 | 0.34839 | 55.7392 | 0.15287 | 0.66719 | 0.65128 | 1
1029 | 0.63814 | 597.1709 | 0.66115 | 5090.9291 | 0.19738 | 278.1609 | 0.39577 | 0.26841 | 0.50571 | 0.026577 | 6.2812 | 0.58442 | 0.038478 | 0.36515 | 1.2223 |  | 12.7 | 0.51541 | 58.485 | 0.50005 | 0.99926 | 0.27102 | 1
1030 | 0.73429 | 620.1823 | 0.48254 | 4769.3495 | 0.86015 | 293.3464 | 1.0194 | 0.73632 | 0.70478 | 0.0063724 | 4.0287 | 0.06829 | 0.0027384 | 0.095537 | 0.79836 |  | 12.7 | 0.56584 | 59.3258 | 0.75785 | 1.3165 | 0.082673 | 1
1031 | 0.25635 | 511.9823 | 0.21858 | 4256.0918 | 0.71744 | 289.3714 | 0.83348 | 0.60992 | 0.65142 | 0.0093446 | 3.9876 | 0.61395 | 0.040082 | 0.23256 | 1.0305 |  | 12.7 | 0.44597 | 57.3504 | 0.97695 | 2.1941 | 0.15285 | 1
1032 | 0.91759 | 684.6732 | 0.66581 | 5099.8519 | 0.59862 | 286.8133 | 0.68698 | 0.33439 | 0.53715 | 0.021211 | 9.9767 | 0.71127 | 0.045699 | 0.92123 | 2.6605 |  | 12.7 | 0.60047 | 59.9202 | 0.73932 | 1.2867 | 0.80519 | 1
1033 | 0.08901 | 453.4892 | 0.32097 | 4474.5109 | 0.24348 | 279.3861 | 0.47514 | 0.069553 | 0.36615 | 0.072323 | 15.5836 | 0.93042 | 0.065057 | 0.85869 | 2.29 |  | 12.7 | 0.78318 | 63.5826 | 0.78269 | 1.3598 | 0.87065 | 1
1034 | 0.35323 | 535.4751 | 0.012746 | 3500 | 0.49307 | 284.7134 | 0.70633 | 0.47644 | 0.59762 | 0.013746 | 5.1989 | 0.0049883 | -0.020109 | 0.30425 | 1.135 |  | 12.7 | 0.51122 | 58.416 | 0.41642 | 0.91941 | 0.16039 | 1
1035 | 0.29683 | 522.2165 | 0.96345 | 5500 | 0.18783 | 277.8866 | 0.36026 | 0.79222 | 0.7309 | 0.0052836 | 0.99404 | 0.97821 | 0.07638 | 0.13903 | 0.88103 |  | 12.7 | 0.17208 | 52.3642 | 0.26956 | 0.78429 | 0.080329 | 1
1036 | 0.79155 | 635.8982 | 0.99422 | 5500 | 0.94917 | 297.7157 | 1.3463 | 0.12443 | 0.4178 | 0.04993 | 42.7444 | 0.42294 | 0.029918 | 0.38915 | 1.2569 |  | 12.7 | 0.81679 | 64.4467 | 0.53803 | 1.0375 | 0.73631 | 1
1037 | 0.9775 | 736.6915 | 0.3656 | 4559.5225 | 0.2681 | 279.9879 | 0.4852 | 0.91276 | 0.80186 | 0.0031757 | 1.1351 | 0.38877 | 0.028067 | 0.63908 | 1.6665 |  | 12.7 | 0.78415 | 63.6063 | 0.40926 | 0.91276 | 0.029261 | 1
1038 | 0.61718 | 592.488 | 0.16668 | 4122.8536 | 0.82777 | 292.2806 | 0.96596 | 0.44803 | 0.58599 | 0.014941 | 8.5511 | 0.3109 | 0.023641 | 0.54843 | 1.5024 |  | 12.7 | 0.23554 | 53.7055 | 0.55511 | 1.0553 | 0.49893 | 1
1039 | 0.92737 | 690.3698 | 0.68219 | 5131.6872 | 0.92264 | 296.0352 | 1.1967 | 0.079646 | 0.37733 | 0.066752 | 55.1485 | 0.17009 | 0.01397 | 0.48137 | 1.3945 |  | 12.7 | 0.98946 | 75.4459 | 0.121 | 0.62991 | 0.77355 | 0
1040 | 0.5565 | 579.308 | 0.084667 | 3837.9565 | 0.89677 | 294.78 | 1.0823 | 0.062228 | 0.35732 | 0.077055 | 48.3129 | 0.62439 | 0.040657 | 0.54338 | 1.4939 |  | 12.7 | 0.61904 | 60.2466 | 0.93419 | 1.8108 | 0.95419 | 1
1041 | 0.66266 | 602.7678 | 0.70286 | 5172.8543 | 0.75767 | 290.3427 | 0.85079 | 0.46358 | 0.59237 | 0.014273 | 7.3194 | 0.091883 | 0.0060858 | 0.076553 | 0.75666 |  | 12.7 | 0.95115 | 70.1316 | 0.78731 | 1.3683 | 0.10617 | 1
1042 | 0.16642 | 485.4696 | 0.44403 | 4701.477 | 0.47279 | 284.3136 | 0.61248 | 0.37329 | 0.55443 | 0.018737 | 5.5714 | 0.53972 | 0.036094 | 0.94652 | 2.9049 |  | 12.7 | 0.37786 | 56.233 | 0.69873 | 1.227 | 0.58743 | 1
1043 | 0.59565 | 587.7581 | 0.38583 | 4596.8574 | 0.58237 | 286.4846 | 0.69991 | 0.16091 | 0.44418 | 0.041322 | 16.9987 | 0.36969 | 0.027014 | 0.46824 | 1.3743 |  | 12.7 | 0.98139 | 73.5781 | 0.56373 | 1.0645 | 0.42641 | 1
1044 | 0.79326 | 636.4014 | 0.24502 | 4316.8191 | 0.12744 | 275.9007 | 0.40127 | 0.80782 | 0.73867 | 0.0049971 | 1.2761 | 0.28843 | 0.022282 | 0.94983 | 2.9453 |  | 12.7 | 0.020508 | 46.2942 | 0.82574 | 1.4461 | 0.12599 | 1
1045 | 0.35426 | 535.709 | 0.7417 | 5254.0062 | 0.32873 | 281.3646 | 0.47638 | 0.52295 | 0.61641 | 0.012012 | 3.0656 | 0.27113 | 0.021202 | 0.0092362 | 0.50202 |  | 12.7 | 0.10247 | 50.5071 | 0.89129 | 1.6252 | 0.082166 | 1
1046 | 0.58943 | 586.4027 | 0.095442 | 3884.423 | 0.08047 | 273.831 | 0.39532 | 0.84621 | 0.75911 | 0.0043157 | 1.0005 | 0.96554 | 0.072198 | 0.52682 | 1.4666 |  | 12.7 | 0.053844 | 48.6096 | 0.95831 | 1.9778 | 0.087717 | 1
1047 | 0.010754 | 373.0388 | 0.77234 | 5322.5928 | 0.81545 | 291.9094 | 0.93438 | 0.30123 | 0.52174 | 0.023689 | 8.257 | 0.72889 | 0.046798 | 0.39646 | 1.2675 |  | 12.7 | 0.66193 | 61.028 | 0.097146 | 0.59891 | 0.33287 | 1
1048 | 0.45388 | 557.5094 | 0.4212 | 4660.8259 | 0.92654 | 296.2506 | 1.1907 | 0.64295 | 0.66491 | 0.0084825 | 5.6309 | 0.25462 | 0.02014 | 0.50781 | 1.436 |  | 12.7 | 0.72195 | 62.2104 | 0.039176 | 0.49909 | 0.21854 | 1
1049 | 0.59584 | 587.7999 | 0.44916 | 4710.5436 | 0.47393 | 284.336 | 0.6127 | 0.54337 | 0.62461 | 0.011326 | 4.0789 | 0.97956 | 0.076938 | 0.27106 | 1.0871 |  | 12.7 | 0.04021 | 47.8538 | 0.034439 | 0.48763 | 0.29756 | 1
1050 | 0.67076 | 604.6497 | 0.55311 | 4893.4723 | 0.88135 | 294.1385 | 1.0668 | 0.16415 | 0.44634 | 0.040687 | 26.2444 | 0.96695 | 0.072594 | 0.071588 | 0.7449 |  | 12.7 | 0.51722 | 58.5148 | 0.80722 | 1.4069 | 0.427 | 1
1051 | 0.28716 | 519.836 | 0.13717 | 4034.8104 | 0.86125 | 293.3854 | 1.0183 | 0.40981 | 0.57007 | 0.016749 | 8.8655 | 0.7575 | 0.048664 | 0.0068557 | 0.47844 |  | 12.7 | 0.91628 | 67.9941 | 0.84562 | 1.4927 | 0.12995 | 1
1052 | 0.88724 | 669.7108 | 0.18189 | 4164.2655 | 0.43674 | 283.5983 | 0.62427 | 0.70119 | 0.68938 | 0.0071169 | 2.9755 | 0.18389 | 0.015086 | 0.4879 | 1.4047 |  | 12.7 | 0.012797 | 45.3224 | 0.17401 | 0.69013 | 0.26678 | 1
1053 | 0.1595 | 483.0934 | 0.71141 | 5190.261 | 0.31051 | 280.964 | 0.46821 | 0.70382 | 0.69051 | 0.0070593 | 1.5967 | 0.33212 | 0.024885 | 0.19517 | 0.97353 |  | 12.7 | 0.31148 | 55.1045 | 0.2651 | 0.78011 | 0.041627 | 1
1054 | 0.95113 | 707.2228 | 0.44651 | 4705.8545 | 0.69902 | 288.9497 | 0.79841 | 0.58184 | 0.64007 | 0.010137 | 5.724 | 0.013255 | -0.012592 | 0.39789 | 1.2696 |  | 12.7 | 0.81244 | 64.329 | 0.039833 | 0.50061 | 0.15029 | 1
1055 | 0.73519 | 620.4156 | 0.34008 | 4511.4368 | 0.051894 | 272.0637 | 0.30578 | 0.3848 | 0.55941 | 0.01808 | 3.4299 | 0.060788 | 0.001488 | 0.23162 | 1.0291 |  | 12.7 | 0.84858 | 65.3734 | 0.92609 | 1.7682 | 0.047026 | 1
1056 | 0.42954 | 552.2966 | 0.48777 | 4778.5416 | 0.52585 | 285.3596 | 0.64619 | 0.21608 | 0.47793 | 0.032438 | 11.5766 | 0.71999 | 0.046239 | 0.68736 | 1.767 |  | 12.7 | 0.77759 | 63.4478 | 0.29381 | 0.80683 | 0.54798 | 1
1057 | 0.10767 | 462.6032 | 0.91757 | 5500 | 0.9395 | 297.0379 | 1.2907 | 0.91954 | 0.80711 | 0.0030586 | 1.8262 | 0.49806 | 0.033898 | 0.79363 | 2.0454 |  | 12.7 | 0.48687 | 58.0171 | 0.87251 | 1.5653 | 0.06956 | 1
1058 | 0.87462 | 664.3506 | 0.078706 | 3810.3178 | 0.0098228 | 266.5122 | 0.27459 | 0.48612 | 0.60155 | 0.013364 | 2.4378 | 0.80539 | 0.052082 | 0.69775 | 1.7903 |  | 12.7 | 0.47463 | 57.8173 | 0.46484 | 0.96503 | 0.12339 | 1
1059 | 0.9999 | 881.6475 | 0.91079 | 5500 | 0.38807 | 282.6149 | 0.50169 | 0.99809 | 0.93618 | 0.0012117 | 0.53594 | 0.76459 | 0.049144 | 0.71178 | 1.8227 |  | 12.7 | 0.43044 | 57.0972 | 0.13722 | 0.64936 | 0.049176 | 1
1060 | 0.091997 | 455.037 | 0.89568 | 5500 | 0.16728 | 277.2653 | 0.34464 | 0.83657 | 0.75377 | 0.004484 | 0.7032 | 0.86106 | 0.056787 | 0.67486 | 1.7398 |  | 12.7 | 0.77673 | 63.4273 | 0.9641 | 2.0323 | 0.056819 | 1
1061 | 0.15888 | 482.8781 | 0.76855 | 5313.8614 | 0.93401 | 296.6896 | 1.253 | 0.93275 | 0.8181 | 0.0028267 | 1.7103 | 0.48924 | 0.033433 | 0.28833 | 1.1121 |  | 12.7 | 0.55655 | 59.1692 | 0.46895 | 0.96897 | 0.046362 | 1
1062 | 0.674 | 605.4091 | 0.25236 | 4333.0375 | 0.08089 | 273.853 | 0.35559 | 0.096821 | 0.3943 | 0.059099 | 12.7228 | 0.79584 | 0.051364 | 0.75094 | 1.9211 |  | 12.7 | 0.030742 | 47.2041 | 0.49189 | 0.99123 | 0.97498 | 1
1063 | 0.35957 | 536.9142 | 0.92332 | 5500 | 0.61153 | 287.0769 | 0.67889 | 0.031986 | 0.31003 | 0.10818 | 39.4305 | 0.72545 | 0.046581 | 0.69964 | 1.7945 |  | 12.7 | 0.34851 | 55.7412 | 0.7406 | 1.2887 | 1.1441 | 1
1064 | 0.22945 | 504.7141 | 0.093183 | 3875.0155 | 0.9638 | 298.9713 | 1.3023 | 0.15511 | 0.44026 | 0.0425 | 27.9356 | 0.025994 | -0.0068079 | 0.64395 | 1.6761 |  | 12.7 | 0.92473 | 68.4322 | 0.56097 | 1.0615 | 0.76044 | 1
1065 | 0.67152 | 604.8277 | 0.14562 | 4061.2205 | 0.97078 | 299.7245 | 1.3648 | 0.36889 | 0.55251 | 0.018997 | 15.681 | 0.6453 | 0.041826 | 0.30304 | 1.1332 |  | 12.7 | 0.23401 | 53.6753 | 0.50716 | 1.0063 | 0.54864 | 1
1066 | 0.58338 | 585.0904 | 0.76978 | 5316.6779 | 0.53189 | 285.479 | 0.61999 | 0.72049 | 0.69776 | 0.0067014 | 2.4309 | 0.75852 | 0.048732 | 0.052471 | 0.69483 |  | 12.7 | 0.41727 | 56.8821 | 0.77411 | 1.3444 | 0.077868 | 1
1067 | 0.72789 | 618.5453 | 0.27192 | 4375.0934 | 0.6524 | 287.9296 | 0.76878 | 0.80351 | 0.7365 | 0.0050756 | 2.4136 | 0.15259 | 0.012467 | 0.25535 | 1.0642 |  | 12.7 | 0.41704 | 56.8783 | 0.28746 | 0.80095 | 0.05911 | 1
1068 | 0.76425 | 628.144 | 0.48464 | 4773.036 | 0.15682 | 276.9301 | 0.38856 | 0.62008 | 0.65555 | 0.0090716 | 2.2141 | 0.53582 | 0.035888 | 0.49089 | 1.4093 |  | 12.7 | 0.43168 | 57.1175 | 0.35913 | 0.8667 | 0.083675 | 1
1069 | 0.56166 | 580.4128 | 0.53468 | 4860.934 | 0.60899 | 287.0247 | 0.70795 | 0.20633 | 0.47236 | 0.03376 | 13.8722 | 0.79998 | 0.051673 | 0.64655 | 1.6813 |  | 12.7 | 0.043402 | 48.0462 | 0.82125 | 1.4363 | 0.87006 | 1
1070 | 0.059267 | 435.3992 | 0.30226 | 4437.4707 | 0.45531 | 283.9677 | 0.61772 | 0.3946 | 0.56361 | 0.017543 | 4.7182 | 0.16732 | 0.013739 | 0.59193 | 1.5779 |  | 12.7 | 0.47014 | 57.744 | 0.5018 | 1.001 | 0.23672 | 1
1071 | 0.71267 | 614.7217 | 0.059297 | 3707.5108 | 0.24082 | 279.3191 | 0.53807 | 0.95625 | 0.84136 | 0.0023922 | 0.79124 | 0.78856 | 0.05083 | 0.2478 | 1.0531 |  | 12.7 | 0.49611 | 58.1681 | 0.6853 | 1.2087 | 0.051132 | 1
1072 | 0.94667 | 703.6296 | 0.44756 | 4707.7153 | 0.25839 | 279.7542 | 0.46731 | 0.28308 | 0.51299 | 0.025225 | 8.2943 | 0.89147 | 0.059922 | 0.26744 | 1.0818 |  | 12.7 | 0.53885 | 58.873 | 0.91735 | 1.7269 | 0.32249 | 1
1073 | 0.57538 | 583.3627 | 0.78841 | 5360.6441 | 0.78749 | 291.1202 | 0.88858 | 0.1384 | 0.42841 | 0.046271 | 23.9849 | 0.51115 | 0.034587 | 0.45305 | 1.3512 |  | 12.7 | 0.13121 | 51.3471 | 0.40098 | 0.90511 | 0.7941 | 1
1074 | 0.15904 | 482.9355 | 0.85148 | 5500 | 0.64427 | 287.7574 | 0.71036 | 0.9685 | 0.85671 | 0.0021428 | 0.73512 | 0.012386 | -0.013144 | 0.88128 | 2.401 |  | 12.7 | 0.50572 | 58.3257 | 0.94079 | 1.8495 | -0.012738 | 1
1075 | 0.25193 | 510.8166 | 0.74369 | 5258.3398 | 0.90645 | 295.219 | 1.1444 | 0.90568 | 0.79663 | 0.0032974 | 1.9276 | 0.85602 | 0.056315 | 0.085273 | 0.7764 |  | 12.7 | 0.19171 | 52.8033 | 0.69637 | 1.2237 | 0.085913 | 1
1076 | 0.21624 | 500.9699 | 0.7072 | 5181.6607 | 0.2779 | 280.2197 | 0.44638 | 0.20845 | 0.47358 | 0.033465 | 7.4836 | 0.22472 | 0.018117 | 0.77643 | 1.9928 |  | 12.7 | 0.63289 | 60.4944 | 0.38879 | 0.89388 | 0.44599 | 1
1077 | 0.62535 | 594.3025 | 0.6906 | 5148.2795 | 0.54223 | 285.6836 | 0.63763 | 0.66818 | 0.67538 | 0.0078686 | 2.9818 | 0.81365 | 0.05272 | 0.85888 | 2.2909 |  | 12.7 | 0.39818 | 56.5689 | 0.014725 | 0.4234 | 0.21483 | 1
1078 | 0.5699 | 582.183 | 0.66634 | 5100.8899 | 0.67505 | 288.4176 | 0.75836 | 0.016055 | 0.26918 | 0.14501 | 64.0231 | 0.37386 | 0.027245 | 0.56351 | 1.528 |  | 12.7 | 0.79511 | 63.8782 | 0.59812 | 1.1021 | 1.0043 | 1
1079 | 0.96546 | 720.915 | 0.27442 | 4380.3459 | 0.96446 | 299.0368 | 1.3523 | 0.82067 | 0.74529 | 0.0047655 | 4.6458 | 0.88523 | 0.059233 | 0.71064 | 1.8201 |  | 12.7 | 0.32066 | 55.2644 | 0.39135 | 0.89623 | 0.34555 | 1
1080 | 0.89345 | 672.5084 | 0.69404 | 5155.1405 | 0.50539 | 284.9561 | 0.60856 | 0.735 | 0.70419 | 0.0063994 | 2.619 | 0.46585 | 0.0322 | 0.31994 | 1.1575 |  | 12.7 | 0.46766 | 57.7037 | 0.8086 | 1.4097 | 0.087626 | 1
1081 | 0.69478 | 610.3472 | 0.59723 | 4972.3239 | 0.80916 | 291.726 | 0.92857 | 0.0011984 | 0.16298 | 0.31062 | 176.0456 | 0.98936 | 0.082361 | 0.34454 | 1.1927 |  | 12.7 | 0.44522 | 57.3382 | 0.38457 | 0.89 | 0.9839 | 0
1082 | 0.28247 | 518.6677 | 0.39451 | 4612.6829 | 0.64854 | 287.8476 | 0.75443 | 0.99044 | 0.89942 | 0.0015773 | 0.61718 | 0.12125 | 0.0094565 | 0.99009 | 3.9904 |  | 12.7 | 0.83378 | 64.9259 | 0.41295 | 0.91619 | 0.0094668 | 1
1083 | 0.62169 | 593.4879 | 0.97786 | 5500 | 0.67172 | 288.3451 | 0.73857 | 0.47313 | 0.59627 | 0.013879 | 6.0836 | 0.030968 | -0.005202 | 0.65976 | 1.7081 |  | 12.7 | 0.10143 | 50.4741 | 0.72922 | 1.2712 | 0.47255 | 1
1084 | 0.19557 | 494.8378 | 0.77981 | 5340.0979 | 0.6028 | 286.8982 | 0.67867 | 0.041197 | 0.32698 | 0.09579 | 32.1693 | 0.93667 | 0.066075 | 0.35251 | 1.2041 |  | 12.7 | 0.10917 | 50.7153 | 0.49879 | 0.99801 | 0.78934 | 1
1085 | 0.74781 | 623.7132 | 0.31029 | 4453.4747 | 0.00047011 | 258.8505 | 0.13463 | 0.71327 | 0.69461 | 0.0068548 | 0.57559 | 0.44485 | 0.031088 | 0.96163 | 3.115 |  | 12.7 | 0.90272 | 67.3614 | 0.42724 | 0.92949 | 0.031089 | 1
1086 | 0.19718 | 495.3292 | 0.4178 | 4654.7293 | 0.1535 | 276.8206 | 0.39514 | 0.54853 | 0.62668 | 0.011159 | 2.184 | 0.37245 | 0.027167 | 0.86389 | 2.314 |  | 12.7 | 0.35632 | 55.873 | 0.77414 | 1.3444 | 0.11603 | 1
1087 | 0.18391 | 491.2037 | 0.59721 | 4972.2946 | 0.80225 | 291.5285 | 0.91791 | 0.085682 | 0.38355 | 0.063837 | 28.7827 | 0.2112 | 0.017153 | 0.86324 | 2.3109 |  | 12.7 | 0.79397 | 63.8493 | 0.46149 | 0.96183 | 1.1645 | 0
1088 | 0.7604 | 627.0905 | 0.64462 | 5059.5767 | 0.36955 | 282.2323 | 0.51746 | 0.37337 | 0.55446 | 0.018733 | 6.0787 | 0.84712 | 0.055507 | 0.97738 | 3.4524 |  | 12.7 | 0.23858 | 53.7648 | 0.20846 | 0.72549 | 0.86704 | 0
1089 | 0.89552 | 673.4693 | 0.72942 | 5227.7388 | 0.95498 | 298.1741 | 1.3629 | 0.12776 | 0.4204 | 0.049008 | 44.9826 | 0.67955 | 0.043795 | 0.8456 | 2.2333 |  | 12.7 | 0.90435 | 67.4338 | 0.43293 | 0.93481 | 1.2785 | 0
1090 | 0.95063 | 706.8076 | 0.53201 | 4856.2337 | 0.51707 | 285.1863 | 0.63501 | 0.59897 | 0.64698 | 0.0096468 | 4.3298 | 0.96814 | 0.072936 | 0.90687 | 2.5547 |  | 12.7 | 0.74388 | 62.678 | 0.02774 | 0.46954 | 0.2949 | 1
1091 | 0.83562 | 649.8225 | 0.067361 | 3752.9862 | 0.30867 | 280.9229 | 0.57657 | 0.73732 | 0.70523 | 0.0063518 | 2.3798 | 0.2784 | 0.02166 | 0.97427 | 3.3698 |  | 12.7 | 0.30284 | 54.9527 | 0.33479 | 0.84445 | 0.19837 | 1
1092 | 0.97345 | 730.7273 | 0.025492 | 3500 | 0.23998 | 279.298 | 0.55653 | 0.0084439 | 0.23686 | 0.18285 | 74.3591 | 0.2633 | 0.020703 | 0.96334 | 3.144 |  | 12.7 | 0.67572 | 61.289 | 0.13028 | 0.64118 | 2.1768 | 0
1093 | 0.8581 | 657.8697 | 0.82389 | 5451.1961 | 0.81034 | 291.76 | 0.92397 | 0.37223 | 0.55397 | 0.018799 | 11.4272 | 0.70456 | 0.045289 | 0.48449 | 1.3994 |  | 12.7 | 0.5767 | 59.5105 | 0.92076 | 1.7425 | 0.48874 | 1
1094 | 0.65674 | 601.4035 | 0.25605 | 4341.0932 | 0.10527 | 275.0085 | 0.37935 | 0.77195 | 0.72115 | 0.0056664 | 1.2927 | 0.13983 | 0.011298 | 0.95837 | 3.0633 |  | 12.7 | 0.95311 | 70.2863 | 0.93627 | 1.8226 | 0.012341 | 1
1095 | 0.27943 | 517.9057 | 0.43585 | 4686.9545 | 0.23157 | 279.0832 | 0.45037 | 0.16574 | 0.44739 | 0.040382 | 9.4192 | 0.24061 | 0.019209 | 0.4899 | 1.4078 |  | 12.7 | 0.075764 | 49.5714 | 0.63259 | 1.142 | 0.56852 | 1
1096 | 0.6697 | 604.4034 | 0.86319 | 5500 | 0.21386 | 278.6164 | 0.37943 | 0.036429 | 0.31859 | 0.10173 | 23.3295 | 0.55883 | 0.037108 | 0.20758 | 0.99274 |  | 12.7 | 0.19201 | 52.8099 | 0.5874 | 1.0901 | 0.56946 | 1
1097 | 0.83244 | 648.746 | 0.52211 | 4838.8235 | 0.4022 | 282.9034 | 0.55466 | 0.61129 | 0.65197 | 0.0093075 | 3.3491 | 0.42753 | 0.030164 | 0.76133 | 1.9495 |  | 12.7 | 0.91112 | 67.7445 | 0.76379 | 1.3265 | 0.094337 | 1
1098 | 0.3638 | 537.8677 | 0.72235 | 5212.8876 | 0.57933 | 286.4233 | 0.66464 | 0.64538 | 0.66591 | 0.0084217 | 3.0106 | 0.64828 | 0.041994 | 0.083642 | 0.77279 |  | 12.7 | 0.4903 | 58.073 | 0.81334 | 1.4195 | 0.089092 | 1
1099 | 0.86736 | 661.4337 | 0.055673 | 3685.4772 | 0.14562 | 276.5546 | 0.47332 | 0.97654 | 0.86897 | 0.0019624 | 0.61438 | 0.53494 | 0.035841 | 0.94305 | 2.8651 |  | 12.7 | 0.6941 | 61.6461 | 0.49954 | 0.99875 | 0.03587 | 1
1100 | 0.42986 | 552.3661 | 0.75738 | 5288.5266 | 0.22872 | 279.0095 | 0.40451 | 0.37586 | 0.55555 | 0.018588 | 4.1532 | 0.56273 | 0.037316 | 0.79669 | 2.0552 |  | 12.7 | 0.45313 | 57.4671 | 0.27834 | 0.79249 | 0.28017 | 1
1101 | 0.45416 | 557.5685 | 0.4734 | 4753.2876 | 0.20772 | 278.449 | 0.42837 | 0.07126 | 0.36812 | 0.071311 | 17.0324 | 0.65507 | 0.04238 | 0.38306 | 1.2481 |  | 12.7 | 0.049296 | 48.3752 | 0.282 | 0.79589 | 0.69471 | 1
1102 | 0.71665 | 615.7123 | 0.50964 | 4816.9173 | 0.77261 | 290.725 | 0.87929 | 0.80045 | 0.73497 | 0.0051316 | 2.7782 | 0.52031 | 0.035069 | 0.62801 | 1.6449 |  | 12.7 | 0.92068 | 68.2176 | 0.36958 | 0.87626 | 0.06487 | 1
1103 | 0.33758 | 531.8891 | 0.8121 | 5419.9747 | 0.50423 | 284.9334 | 0.59233 | 0.5448 | 0.62518 | 0.011279 | 3.5536 | 0.51749 | 0.034921 | 0.48182 | 1.3952 |  | 12.7 | 0.74945 | 62.8005 | 0.89735 | 1.6466 | 0.11682 | 1
1104 | 0.52785 | 573.2039 | 0.78201 | 5345.3104 | 0.24126 | 279.3303 | 0.40951 | 0.22466 | 0.48271 | 0.031344 | 7.3576 | 0.17691 | 0.014529 | 0.90997 | 2.5761 |  | 12.7 | 0.20067 | 52.9957 | 0.74375 | 1.2937 | 0.76639 | 1
1105 | 0.59996 | 588.6989 | 0.33337 | 4498.5672 | 0.33337 | 281.4654 | 0.53302 | 0.11163 | 0.40739 | 0.053804 | 16.883 | 0.90313 | 0.061291 | 0.19626 | 0.97524 |  | 12.7 | 0.10675 | 50.641 | 0.016631 | 0.43157 | 0.53088 | 0
1106 | 0.13938 | 475.7762 | 0.31315 | 4459.1412 | 0.82318 | 292.1407 | 0.95622 | 0.75874 | 0.71498 | 0.0059229 | 2.6946 | 0.23596 | 0.018894 | 0.76769 | 1.9674 |  | 12.7 | 0.97308 | 72.3061 | 0.5008 | 1 | 0.038848 | 1
1107 | 0.61086 | 591.0912 | 0.77855 | 5337.1036 | 0.82848 | 292.3028 | 0.95748 | 0.59059 | 0.6436 | 0.0098838 | 5.5938 | 0.063109 | 0.0018871 | 0.16077 | 0.91819 |  | 12.7 | 0.92106 | 68.237 | 0.30438 | 0.81657 | 0.090616 | 1
1108 | 0.36458 | 538.0425 | 0.45671 | 4723.8894 | 0.67424 | 288.4001 | 0.77325 | 0.44217 | 0.58358 | 0.015202 | 6.3248 | 0.37676 | 0.027406 | 0.17542 | 0.94219 |  | 12.7 | 0.082692 | 49.8335 | 0.8221 | 1.4381 | 0.2986 | 1
1109 | 0.18814 | 492.537 | 0.075531 | 3794.9474 | 0.74152 | 289.9436 | 0.87238 | 0.55178 | 0.62798 | 0.011055 | 4.7501 | 0.36081 | 0.026518 | 0.036507 | 0.64409 |  | 12.7 | 0.81416 | 64.3754 | 0.11617 | 0.62389 | 0.084341 | 1
1110 | 0.98518 | 751.0697 | 0.68997 | 5147.0434 | 0.25078 | 279.5677 | 0.42998 | 0.62322 | 0.65682 | 0.008989 | 2.9029 | 0.26121 | 0.020568 | 0.68117 | 1.7534 |  | 12.7 | 0.17551 | 52.4428 | 0.59339 | 1.0968 | 0.19224 | 1
1111 | 0.60532 | 589.8735 | 0.48704 | 4777.2509 | 0.99173 | 303.6904 | 1.7753 | 0.19369 | 0.46491 | 0.035612 | 37.2918 | 0.2587 | 0.020406 | 0.64415 | 1.6765 |  | 12.7 | 0.70921 | 61.9485 | 0.325 | 0.8355 | 0.9619 | 0
1112 | 0.8682 | 661.7626 | 0.21464 | 4246.7101 | 0.68533 | 288.6437 | 0.80352 | 0.052381 | 0.3442 | 0.084655 | 45.0149 | 0.85778 | 0.056478 | 0.8596 | 2.2942 |  | 12.7 | 0.53067 | 58.7371 | 0.94026 | 1.8463 | 1.4607 | 1
1113 | 0.92469 | 688.7533 | 0.12985 | 4011.0255 | 0.048206 | 271.7827 | 0.34345 | 0.90174 | 0.79381 | 0.0033647 | 0.79594 | 0.21784 | 0.01763 | 0.17154 | 0.9359 |  | 12.7 | 0.62816 | 60.4093 | 0.12895 | 0.63958 | 0.017774 | 1
1114 | 0.048357 | 426.9461 | 0.10191 | 3910.4961 | 0.5623 | 286.0825 | 0.72418 | 0.22257 | 0.48155 | 0.031605 | 9.7717 | 0.19595 | 0.01602 | 0.45822 | 1.3591 |  | 12.7 | 0.44145 | 57.2768 | 0.18343 | 0.70003 | 0.43678 | 1
1115 | 0.9608 | 716.0216 | 0.23034 | 4283.59 | 0.16689 | 277.2531 | 0.4359 | 0.58672 | 0.64204 | 0.009995 | 3.1196 | 0.99426 | 0.087079 | 0.59026 | 1.5749 |  | 12.7 | 0.13573 | 51.4683 | 0.47979 | 0.97944 | 0.26657 | 1
1116 | 0.49963 | 567.221 | 0.78429 | 5350.7364 | 0.78621 | 291.0857 | 0.88684 | 0.44839 | 0.58614 | 0.014925 | 7.5077 | 0.35372 | 0.026119 | 0.71006 | 1.8187 |  | 12.7 | 0.2841 | 54.6177 | 0.048286 | 0.51888 | 0.52689 | 0
1117 | 0.57561 | 583.4112 | 0.99876 | 5500 | 0.61326 | 287.1123 | 0.6805 | 0.39722 | 0.56473 | 0.017402 | 6.9089 | 0.92625 | 0.064416 | 0.22139 | 1.0137 |  | 12.7 | 0.81288 | 64.3409 | 0.48092 | 0.98053 | 0.22083 | 1
1118 | 0.41954 | 550.1401 | 0.9025 | 5500 | 0.66232 | 288.1418 | 0.7287 | 0.13074 | 0.42268 | 0.048212 | 19.3277 | 0.77516 | 0.049875 | 0.16308 | 0.92203 |  | 12.7 | 0.16935 | 52.3011 | 0.013103 | 0.41583 | 0.50702 | 0
1119 | 0.45199 | 557.1053 | 0.70182 | 5170.7549 | 0.74551 | 290.041 | 0.83524 | 0.49869 | 0.60663 | 0.012885 | 5.9955 | 0.634 | 0.041192 | 0.97134 | 3.3007 |  | 12.7 | 0.1748 | 52.4266 | 0.77588 | 1.3475 | 0.86026 | 1
1120 | 0.35516 | 535.9144 | 0.79813 | 5384.4601 | 0.39742 | 282.8061 | 0.51561 | 0.99636 | 0.92361 | 0.001326 | 0.36641 | 0.37992 | 0.027581 | 0.50988 | 1.4393 |  | 12.7 | 0.15618 | 51.9876 | 0.68551 | 1.2089 | 0.027587 | 1
1121 | 0.5579 | 579.6063 | 0.42365 | 4665.2088 | 0.31964 | 281.1659 | 0.51163 | 0.71157 | 0.69387 | 0.0068913 | 2.0436 | 0.90195 | 0.061147 | 0.96228 | 3.1259 |  | 12.7 | 0.20688 | 53.1262 | 0.92807 | 1.7782 | 0.20071 | 1
1122 | 0.59521 | 587.6608 | 0.42458 | 4666.8686 | 0.52917 | 285.4251 | 0.65527 | 0.79938 | 0.73444 | 0.0051512 | 1.9836 | 0.70425 | 0.04527 | 0.48395 | 1.3985 |  | 12.7 | 0.18837 | 52.7303 | 0.081743 | 0.57678 | 0.10543 | 1
1123 | 0.20409 | 497.4088 | 0.075938 | 3796.9423 | 0.35722 | 281.9741 | 0.60247 | 0.16206 | 0.44495 | 0.041094 | 12.3148 | 0.043761 | -0.001881 | 0.60638 | 1.6042 |  | 12.7 | 0.82491 | 64.6717 | 0.072749 | 0.56281 | 0.4719 | 1
1124 | 0.18315 | 490.9618 | 0.91296 | 5500 | 0.26449 | 279.9016 | 0.41543 | 0.13452 | 0.42553 | 0.047236 | 9.6344 | 0.58429 | 0.038471 | 0.65725 | 1.703 |  | 12.7 | 0.49143 | 58.0916 | 0.1631 | 0.67844 | 0.53966 | 1
1125 | 0.18875 | 492.7264 | 0.77418 | 5326.8764 | 0.73544 | 289.7967 | 0.81795 | 0.97667 | 0.86919 | 0.0019593 | 0.78965 | 0.22223 | 0.017941 | 0.52082 | 1.4569 |  | 12.7 | 0.55497 | 59.1427 | 0.54883 | 1.0488 | 0.018257 | 1
1126 | 0.51934 | 571.398 | 0.77207 | 5321.9881 | 0.48034 | 284.4625 | 0.57976 | 0.98247 | 0.87991 | 0.0018143 | 0.60103 | 0.57112 | 0.037764 | 0.81057 | 2.1013 |  | 12.7 | 0.30222 | 54.9417 | 0.18652 | 0.70323 | 0.038005 | 1
1127 | 0.043864 | 423.0157 | 0.13905 | 4040.7938 | 0.60985 | 287.0423 | 0.75108 | 0.61364 | 0.65293 | 0.0092438 | 2.9369 | 0.75764 | 0.048674 | 0.73062 | 1.8685 |  | 12.7 | 0.2414 | 53.8197 | 0.43444 | 0.93624 | 0.21204 | 1
1128 | 0.72723 | 618.3767 | 0.29458 | 4421.966 | 0.28672 | 280.4249 | 0.50826 | 0.86333 | 0.769 | 0.00402 | 1.2635 | 0.14808 | 0.012062 | 0.97117 | 3.297 |  | 12.7 | 0.87688 | 66.3283 | 0.37117 | 0.87771 | 0.014499 | 1
1129 | 0.54687 | 577.2494 | 0.37633 | 4579.4122 | 0.13271 | 276.0965 | 0.38409 | 0.49449 | 0.60494 | 0.013042 | 2.8917 | 0.33349 | 0.024964 | 0.15948 | 0.91604 |  | 12.7 | 0.41238 | 56.8021 | 0.63048 | 1.1395 | 0.084376 | 1
1130 | 0.88181 | 667.3553 | 0.38726 | 4599.4754 | 0.86689 | 293.5886 | 1.032 | 0.10277 | 0.39971 | 0.056852 | 39.1533 | 0.36486 | 0.026744 | 0.632 | 1.6526 |  | 12.7 | 0.47263 | 57.7847 | 0.030197 | 0.47648 | 1.0192 | 0
1131 | 0.98237 | 745.2022 | 0.94409 | 5500 | 0.64785 | 287.8329 | 0.71393 | 0.59052 | 0.64357 | 0.0098857 | 5.2594 | 0.3366 | 0.025143 | 0.83246 | 2.1808 |  | 12.7 | 0.69154 | 61.5957 | 0.6107 | 1.1164 | 0.30894 | 1
1132 | 0.088536 | 453.24 | 0.73563 | 5240.9499 | 0.32665 | 281.3194 | 0.47583 | 0.74119 | 0.70697 | 0.006273 | 1.3529 | 0.95991 | 0.070742 | 0.83825 | 2.2034 |  | 12.7 | 0.48788 | 58.0335 | 0.56985 | 1.071 | 0.083222 | 1
1133 | 0.33207 | 530.6105 | 0.3885 | 4601.7462 | 0.43607 | 283.585 | 0.59367 | 0.073618 | 0.37078 | 0.069962 | 22.0388 | 0.73346 | 0.047089 | 0.6298 | 1.6484 |  | 12.7 | 0.96403 | 71.2697 | 0.52514 | 1.0244 | 0.65185 | 1
1134 | 0.43939 | 554.4127 | 0.92779 | 5500 | 0.74234 | 289.9635 | 0.82154 | 0.93367 | 0.81891 | 0.0028102 | 1.28 | 0.95334 | 0.069241 | 0.12569 | 0.85707 |  | 12.7 | 0.35153 | 55.7921 | 0.23399 | 0.75052 | 0.074816 | 1
1135 | 0.52979 | 573.6151 | 0.9008 | 5500 | 0.57258 | 286.288 | 0.64398 | 0.6546 | 0.66972 | 0.0081945 | 3.027 | 0.35395 | 0.026132 | 0.95668 | 3.0382 |  | 12.7 | 0.52648 | 58.6677 | 0.78767 | 1.3689 | 0.21206 | 1
1136 | 0.546 | 577.0656 | 0.36295 | 4554.5939 | 0.60951 | 287.0354 | 0.72396 | 0.26443 | 0.5037 | 0.026962 | 11.2639 | 0.97038 | 0.073616 | 0.54722 | 1.5004 |  | 12.7 | 0.87527 | 66.2696 | 0.17468 | 0.69085 | 0.44321 | 1
1137 | 0.9927 | 773.6529 | 0.49301 | 4787.7382 | 0.042226 | 271.2882 | 0.27042 | 0.89388 | 0.78836 | 0.0034987 | 0.73198 | 0.41317 | 0.029392 | 0.41835 | 1.2996 |  | 12.7 | 0.69543 | 61.6724 | 0.86787 | 1.5518 | 0.029458 | 1
1138 | 0.87672 | 665.2145 | 0.615 | 5004.6636 | 0.87969 | 294.0731 | 1.0643 | 0.02467 | 0.29378 | 0.12154 | 86.0534 | 0.43903 | 0.030778 | 0.23308 | 1.0313 |  | 12.7 | 0.58563 | 59.6633 | 0.013429 | 0.4174 | 0.7515 | 0
1139 | 0.99927 | 836.3812 | 0.10558 | 3924.7329 | 0.63842 | 287.6343 | 0.7789 | 0.4575 | 0.58988 | 0.01453 | 9.4654 | 0.17889 | 0.014688 | 0.27757 | 1.0965 |  | 12.7 | 0.20177 | 53.0189 | 0.69679 | 1.2243 | 0.39777 | 1
1140 | 0.51942 | 571.4152 | 0.95136 | 5500 | 0.7195 | 289.4195 | 0.79277 | 0.96657 | 0.85406 | 0.0021839 | 0.9893 | 0.29743 | 0.022832 | 0.20799 | 0.99337 |  | 12.7 | 0.55373 | 59.1217 | 0.56303 | 1.0637 | 0.02377 | 1
1141 | 0.73344 | 619.9641 | 0.15333 | 4084.4219 | 0.43092 | 283.482 | 0.62623 | 0.64491 | 0.66572 | 0.0084333 | 3.2741 | 0.50473 | 0.034249 | 0.31239 | 1.1466 |  | 12.7 | 0.85365 | 65.5338 | 0.59274 | 1.0961 | 0.077583 | 1
1142 | 0.29234 | 521.1156 | 0.83059 | 5469.5616 | 0.49536 | 284.7585 | 0.58259 | 0.78079 | 0.72536 | 0.005498 | 1.6692 | 0.15288 | 0.012493 | 0.75436 | 1.9304 |  | 12.7 | 0.11108 | 50.7731 | 0.72464 | 1.2643 | 0.083798 | 1
1143 | 0.38653 | 542.932 | 0.31711 | 4466.9368 | 0.15674 | 276.9274 | 0.41278 | 0.67583 | 0.67859 | 0.0076895 | 1.7233 | 0.37542 | 0.027332 | 0.37223 | 1.2325 |  | 12.7 | 0.48 | 57.9048 | 0.66271 | 1.1791 | 0.045282 | 1
1144 | 0.33215 | 530.6289 | 0.11044 | 3943.0782 | 0.57449 | 286.3263 | 0.73076 | 0.18385 | 0.45893 | 0.037174 | 14.4146 | 0.59098 | 0.038832 | 0.48984 | 1.4077 |  | 12.7 | 0.99117 | 76.0065 | 0.90541 | 1.677 | 0.36513 | 1
1145 | 0.75449 | 625.4938 | 0.5378 | 4866.4285 | 0.1191 | 275.5792 | 0.34996 | 0.77819 | 0.72411 | 0.0055472 | 1.2143 | 0.84776 | 0.055564 | 0.74513 | 1.9057 |  | 12.7 | 0.74151 | 62.6263 | 0.86585 | 1.5461 | 0.058074 | 1
1146 | 0.57604 | 583.5045 | 0.2512 | 4330.4912 | 0.23642 | 279.2075 | 0.48186 | 0.44342 | 0.58409 | 0.015146 | 4.2586 | 0.92877 | 0.064801 | 0.74224 | 1.8982 |  | 12.7 | 0.55365 | 59.1204 | 0.97308 | 2.1374 | 0.26959 | 1
1147 | 0.72718 | 618.3647 | 0.63323 | 5038.2977 | 0.73737 | 289.8431 | 0.82921 | 0.60711 | 0.65027 | 0.0094214 | 4.8308 | 0.51032 | 0.034543 | 0.21806 | 1.0087 |  | 12.7 | 0.71898 | 62.1487 | 0.75337 | 1.3092 | 0.1433 | 1
1148 | 0.58051 | 584.4705 | 0.43198 | 4680.0568 | 0.55429 | 285.9229 | 0.67344 | 0.81357 | 0.74161 | 0.0048929 | 1.9259 | 0.65979 | 0.04265 | 0.94441 | 2.8804 |  | 12.7 | 0.25852 | 54.1463 | 0.89345 | 1.6326 | 0.14113 | 1
1149 | 0.22867 | 504.497 | 0.54333 | 4876.1834 | 0.23707 | 279.2242 | 0.43997 | 0.032692 | 0.31144 | 0.10708 | 23.768 | 0.69617 | 0.044782 | 0.43917 | 1.3304 |  | 12.7 | 0.1827 | 52.605 | 0.89614 | 1.6422 | 0.76825 | 1
1150 | 0.38697 | 543.0295 | 0.29921 | 4431.3362 | 0.15319 | 276.8105 | 0.4129 | 0.46083 | 0.59125 | 0.014388 | 3.2261 | 0.019184 | -0.0094889 | 0.53455 | 1.4793 |  | 12.7 | 0.41408 | 56.8298 | 0.99455 | 2.7267 | 0.11308 | 1
1151 | 0.62165 | 593.4805 | 0.65909 | 5086.9831 | 0.35314 | 281.8879 | 0.50439 | 0.64675 | 0.66648 | 0.0083876 | 2.5108 | 0.40979 | 0.02921 | 0.38269 | 1.2476 |  | 12.7 | 0.037146 | 47.6578 | 0.45648 | 0.95706 | 0.1739 | 1
1152 | 0.097613 | 457.8493 | 0.91654 | 5500 | 0.74977 | 290.1458 | 0.83139 | 0.30347 | 0.5228 | 0.023509 | 8.9488 | 0.21777 | 0.017625 | 0.83827 | 2.2035 |  | 12.7 | 0.41825 | 56.8982 | 0.50788 | 1.007 | 0.66496 | 1
1153 | 0.98566 | 752.1828 | 0.60097 | 4979.1042 | 0.40361 | 282.9321 | 0.54624 | 0.61231 | 0.65239 | 0.0092797 | 3.8128 | 0.93648 | 0.066043 | 0.91419 | 2.6065 |  | 12.7 | 0.47713 | 57.858 | 0.56402 | 1.0648 | 0.32513 | 1
1154 | 0.54808 | 577.5094 | 0.86969 | 5500 | 0.80796 | 291.6913 | 0.91923 | 0.82824 | 0.74928 | 0.0046309 | 2.4584 | 0.68607 | 0.044179 | 0.47562 | 1.3856 |  | 12.7 | 0.52963 | 58.7199 | 0.56054 | 1.0611 | 0.095084 | 1
1155 | 0.46313 | 559.4804 | 0.58283 | 4946.4004 | 0.67717 | 288.4639 | 0.76685 | 0.71053 | 0.69342 | 0.0069136 | 2.9662 | 0.61491 | 0.040135 | 0.74837 | 1.9143 |  | 12.7 | 0.30355 | 54.9651 | 0.2149 | 0.73188 | 0.19511 | 1
1156 | 0.41809 | 549.8263 | 0.81779 | 5434.8747 | 0.97059 | 299.7013 | 1.514 | 0.96658 | 0.85408 | 0.0021836 | 1.8177 | 0.11409 | 0.0086938 | 0.79358 | 2.0452 |  | 12.7 | 0.81089 | 64.2876 | 0.23719 | 0.75359 | 0.022577 | 1
1157 | 0.73968 | 621.5793 | 0.85523 | 5500 | 0.61264 | 287.0996 | 0.67992 | 0.98687 | 0.88971 | 0.001691 | 0.71467 | 0.73354 | 0.047095 | 0.28893 | 1.1129 |  | 12.7 | 0.29077 | 54.7377 | 0.29265 | 0.80576 | 0.047561 | 1
1158 | 0.75356 | 625.2455 | 0.80255 | 5395.5322 | 0.3411 | 281.6315 | 0.47552 | 0.45421 | 0.58853 | 0.014671 | 4.362 | 0.3412 | 0.025407 | 0.95415 | 3.0022 |  | 12.7 | 0.042497 | 47.9928 | 0.94862 | 1.9015 | 0.71641 | 1
1159 | 0.47471 | 561.9398 | 0.76894 | 5314.749 | 0.83856 | 292.62 | 0.97672 | 0.021703 | 0.28616 | 0.12838 | 70.4598 | 0.54884 | 0.036577 | 0.41884 | 1.3003 |  | 12.7 | 0.17623 | 52.4592 | 0.30314 | 0.81543 | 0.96878 | 0
1160 | 0.51349 | 570.1571 | 0.0081152 | 3500 | 0.086481 | 274.1388 | 0.43961 | 0.47285 | 0.59616 | 0.01389 | 3.4816 | 0.75556 | 0.048534 | 0.30902 | 1.1418 |  | 12.7 | 0.2879 | 54.6861 | 0.46942 | 0.96943 | 0.17053 | 1
1161 | 0.91887 | 685.3909 | 0.6573 | 5083.5814 | 0.19645 | 278.1348 | 0.39562 | 0.46487 | 0.5929 | 0.014219 | 3.8555 | 0.055615 | 0.00055361 | 0.16759 | 0.92946 |  | 12.7 | 0.66855 | 61.1527 | 0.6902 | 1.2153 | 0.075803 | 1
1162 | 0.71451 | 615.1795 | 0.82222 | 5446.6883 | 0.5697 | 286.2303 | 0.64425 | 0.7693 | 0.7199 | 0.0057175 | 2.266 | 0.63355 | 0.041166 | 0.85093 | 2.2558 |  | 12.7 | 0.63817 | 60.5899 | 0.6299 | 1.1388 | 0.095375 | 1
1163 | 0.54086 | 575.9701 | 0.57229 | 4927.5485 | 0.53378 | 285.5164 | 0.64352 | 0.6095 | 0.65125 | 0.009356 | 3.4678 | 0.99221 | 0.084795 | 0.30829 | 1.1408 |  | 12.7 | 0.26701 | 54.3048 | 0.089246 | 0.58781 | 0.20534 | 1
1164 | 0.76045 | 627.1046 | 0.62335 | 5020.0117 | 0.97154 | 299.8152 | 1.4762 | 0.27117 | 0.50709 | 0.026314 | 24.3598 | 0.66571 | 0.04299 | 0.42813 | 1.314 |  | 12.7 | 0.86509 | 65.9122 | 0.089194 | 0.58774 | 0.60966 | 0
1165 | 0.34783 | 534.2439 | 0.11763 | 3969.1474 | 0.45681 | 283.9974 | 0.65089 | 0.85985 | 0.76694 | 0.0040799 | 1.4187 | 0.57551 | 0.037999 | 0.77022 | 1.9747 |  | 12.7 | 0.66519 | 61.0892 | 0.33491 | 0.84456 | 0.045881 | 1
1166 | 0.42981 | 552.3556 | 0.37836 | 4583.1479 | 0.099624 | 274.7601 | 0.35402 | 0.16305 | 0.44561 | 0.040901 | 7.9981 | 0.68305 | 0.044001 | 0.93903 | 2.8221 |  | 12.7 | 0.62936 | 60.4309 | 0.49376 | 0.99307 | 0.69048 | 1
1167 | 0.1079 | 462.7059 | 0.5967 | 4971.3747 | 0.53815 | 285.6028 | 0.64439 | 0.41771 | 0.57339 | 0.016354 | 4.8762 | 0.59096 | 0.03883 | 0.83357 | 2.185 |  | 12.7 | 0.010596 | 44.9564 | 0.010739 | 0.4035 | 0.68623 | 0
1168 | 0.23936 | 507.444 | 0.87328 | 5500 | 0.10941 | 275.1849 | 0.29664 | 0.76089 | 0.71597 | 0.0058808 | 0.88524 | 0.57465 | 0.037953 | 0.74468 | 1.9046 |  | 12.7 | 0.32732 | 55.3795 | 0.74129 | 1.2898 | 0.040452 | 1
1169 | 0.29295 | 521.2657 | 0.88078 | 5500 | 0.38703 | 282.5936 | 0.50095 | 0.42434 | 0.57617 | 0.016032 | 4.1864 | 0.79645 | 0.051409 | 0.38389 | 1.2493 |  | 12.7 | 0.68754 | 61.5175 | 0.85418 | 1.5145 | 0.16112 | 1
1170 | 0.71684 | 615.7602 | 0.33479 | 4501.2979 | 0.59003 | 286.639 | 0.71111 | 0.69754 | 0.68781 | 0.0071975 | 3.1516 | 0.13341 | 0.010681 | 0.69091 | 1.7749 |  | 12.7 | 0.99217 | 76.3853 | 0.051803 | 0.5259 | 0.030426 | 1
1171 | 0.15834 | 482.6892 | 0.55286 | 4893.0182 | 0.81018 | 291.7554 | 0.93124 | 0.39238 | 0.56267 | 0.017663 | 7.9393 | 0.76793 | 0.049373 | 0.57828 | 1.5536 |  | 12.7 | 0.1352 | 51.4542 | 0.59563 | 1.0993 | 0.54694 | 1
1172 | 0.83075 | 648.1781 | 0.87243 | 5500 | 0.58505 | 286.5385 | 0.65489 | 0.55618 | 0.62975 | 0.010916 | 4.6335 | 0.093657 | 0.0063102 | 0.32925 | 1.1708 |  | 12.7 | 0.22607 | 53.518 | 0.54586 | 1.0456 | 0.21587 | 1
1173 | 0.72003 | 616.5569 | 0.49553 | 4792.1614 | 0.067088 | 273.077 | 0.30323 | 0.99597 | 0.92138 | 0.0013474 | 0.25192 | 0.011686 | -0.013613 | 0.99695 | 4.7887 |  | 12.7 | 0.6328 | 60.4928 | 0.52208 | 1.0213 | -0.013613 | 1
1174 | 0.83717 | 650.3544 | 0.66088 | 5090.4102 | 0.079876 | 273.7996 | 0.29573 | 0.38833 | 0.56093 | 0.017884 | 3.4395 | 0.78917 | 0.050875 | 0.88451 | 2.4185 |  | 12.7 | 0.33636 | 55.5346 | 0.35772 | 0.86541 | 0.2934 | 1
1175 | 0.10592 | 461.7994 | 0.33547 | 4502.6066 | 0.45021 | 283.8665 | 0.60991 | 0.96704 | 0.8547 | 0.0021739 | 0.61229 | 0.15051 | 0.012281 | 0.053646 | 0.69817 |  | 12.7 | 0.094322 | 50.2413 | 0.59374 | 1.0972 | 0.012756 | 1
1176 | 0.86414 | 660.1732 | 0.1753 | 4146.6124 | 0.30943 | 280.9399 | 0.5447 | 0.48991 | 0.60308 | 0.013217 | 4.7528 | 0.77917 | 0.050158 | 0.1612 | 0.9189 |  | 12.7 | 0.11337 | 50.8415 | 0.87873 | 1.5842 | 0.23785 | 1
1177 | 0.81494 | 643.0316 | 0.049333 | 3644.0537 | 0.45958 | 284.0523 | 0.67586 | 0.54257 | 0.62429 | 0.011352 | 4.9336 | 0.48278 | 0.033093 | 0.94607 | 2.8995 |  | 12.7 | 0.47739 | 57.8622 | 0.047664 | 0.51761 | 0.46452 | 1
1178 | 0.029216 | 407.389 | 0.8474 | 5500 | 0.43618 | 283.5873 | 0.53631 | 0.62278 | 0.65665 | 0.0090005 | 1.9665 | 0.12333 | 0.0096713 | 0.80356 | 2.0776 |  | 12.7 | 0.45683 | 57.5273 | 0.64797 | 1.1607 | 0.05888 | 1
1179 | 0.24511 | 508.9972 | 0.96837 | 5500 | 0.14697 | 276.6009 | 0.3286 | 0.59683 | 0.64612 | 0.0097067 | 1.6235 | 0.31757 | 0.024035 | 0.20073 | 0.98219 |  | 12.7 | 0.70035 | 61.7701 | 0.45895 | 0.95941 | 0.03023 | 1
1180 | 0.095896 | 457.0025 | 0.56133 | 4908.0471 | 0.82847 | 292.3024 | 0.96081 | 0.99163 | 0.90321 | 0.001535 | 0.67403 | 0.16362 | 0.013426 | 0.076012 | 0.7554 |  | 12.7 | 0.95042 | 70.0746 | 0.96161 | 2.0079 | 0.013427 | 1
1181 | 0.81711 | 643.7224 | 0.4287 | 4674.2237 | 0.52848 | 285.4115 | 0.65432 | 0.39683 | 0.56457 | 0.017423 | 7.3386 | 0.61563 | 0.040175 | 0.68329 | 1.7581 |  | 12.7 | 0.22736 | 53.5437 | 0.026652 | 0.46634 | 0.53213 | 0
1182 | 0.25125 | 510.6385 | 0.57207 | 4927.1474 | 0.48853 | 284.6239 | 0.60965 | 0.42541 | 0.57662 | 0.01598 | 4.9748 | 0.91885 | 0.063345 | 0.30374 | 1.1342 |  | 12.7 | 0.54814 | 59.0281 | 0.84828 | 1.4993 | 0.21531 | 1
1183 | 0.97012 | 726.3702 | 0.99756 | 5500 | 0.48441 | 284.5427 | 0.57239 | 0.049223 | 0.33963 | 0.087478 | 36.3708 | 0.53849 | 0.036029 | 0.78728 | 2.0255 |  | 12.7 | 0.75732 | 62.9767 | 0.41837 | 0.92122 | 1.1413 | 0
1184 | 0.77746 | 631.8276 | 0.50409 | 4807.1853 | 0.56809 | 286.1981 | 0.67711 | 0.63642 | 0.66223 | 0.0086472 | 3.6994 | 0.5218 | 0.035148 | 0.7869 | 2.0243 |  | 12.7 | 0.83759 | 65.0384 | 0.39484 | 0.89944 | 0.14323 | 1
1185 | 0.85693 | 657.4292 | 0.48032 | 4765.4576 | 0.014204 | 267.624 | 0.21391 | 0.081901 | 0.37969 | 0.065631 | 9.2299 | 0.42754 | 0.030165 | 0.67127 | 1.7322 |  | 12.7 | 0.090353 | 50.1062 | 0.14186 | 0.65472 | 0.68367 | 0
1186 | 0.12391 | 469.6483 | 0.293 | 4418.7579 | 0.37981 | 282.4449 | 0.56916 | 0.69792 | 0.68797 | 0.007189 | 1.9217 | 0.077719 | 0.0041678 | 0.24729 | 1.0524 |  | 12.7 | 0.43123 | 57.1101 | 0.27552 | 0.78986 | 0.028793 | 1
1187 | 0.46855 | 560.631 | 0.57078 | 4924.8522 | 0.12486 | 275.8029 | 0.35062 | 0.0066798 | 0.22623 | 0.19734 | 38.79 | 0.53 | 0.035581 | 0.20417 | 0.98749 |  | 12.7 | 0.76449 | 63.1404 | 0.58351 | 1.0859 | 0.57519 | 1
1188 | 0.48362 | 563.8306 | 0.92457 | 5500 | 0.038931 | 270.991 | 0.21772 | 0.11373 | 0.40914 | 0.05313 | 6.5221 | 0.22148 | 0.017889 | 0.35194 | 1.2033 |  | 12.7 | 0.45413 | 57.4834 | 0.23985 | 0.75616 | 0.27274 | 1
1189 | 0.65281 | 600.5012 | 0.38009 | 4586.3241 | 0.076669 | 273.6272 | 0.33014 | 0.97651 | 0.86891 | 0.0019632 | 0.38921 | 0.53019 | 0.035591 | 0.91769 | 2.6327 |  | 12.7 | 0.50914 | 58.3818 | 0.27399 | 0.78843 | 0.035591 | 1
1190 | 0.87034 | 662.6146 | 0.40093 | 4624.3341 | 0.4629 | 284.1179 | 0.61055 | 0.75489 | 0.7132 | 0.0059988 | 2.4269 | 0.54033 | 0.036126 | 0.60118 | 1.5946 |  | 12.7 | 0.94518 | 69.6891 | 0.64631 | 1.1586 | 0.051226 | 1
1191 | 0.666 | 603.5412 | 0.40089 | 4624.2628 | 0.18206 | 277.7168 | 0.41957 | 0.10179 | 0.39883 | 0.057211 | 14.4873 | 0.45338 | 0.03154 | 0.70369 | 1.8039 |  | 12.7 | 0.49936 | 58.2213 | 0.33337 | 0.84315 | 0.73645 | 1
1192 | 0.86627 | 661.0037 | 0.10696 | 3929.999 | 0.27084 | 280.0533 | 0.53791 | 0.40089 | 0.5663 | 0.017209 | 6.1187 | 0.66438 | 0.042913 | 0.72063 | 1.8439 |  | 12.7 | 0.26925 | 54.3463 | 0.30186 | 0.81425 | 0.46407 | 1
1193 | 0.89888 | 675.0549 | 0.59637 | 4970.7821 | 0.7268 | 289.5909 | 0.81896 | 0.97168 | 0.86128 | 0.0020737 | 1.1464 | 0.74448 | 0.047802 | 0.92052 | 2.6549 |  | 12.7 | 0.92973 | 68.7102 | 0.97571 | 2.1749 | 0.048366 | 1
1194 | 0.45489 | 557.7257 | 0.6421 | 5054.8573 | 0.093958 | 274.5002 | 0.31264 | 0.82015 | 0.74501 | 0.0047749 | 0.8326 | 0.56891 | 0.037646 | 0.98718 | 3.8207 |  | 12.7 | 0.96267 | 71.1337 | 0.74399 | 1.294 | 0.037668 | 1
1195 | 0.31754 | 527.1964 | 0.5528 | 4892.9244 | 0.66665 | 288.2352 | 0.75877 | 0.52163 | 0.61588 | 0.012058 | 4.8235 | 0.75171 | 0.048278 | 0.99725 | 4.8619 |  | 12.7 | 0.58463 | 59.6463 | 0.32698 | 0.8373 | 0.67725 | 1
1196 | 0.22727 | 504.1059 | 0.23105 | 4285.2168 | 0.14449 | 276.5156 | 0.41816 | 0.96676 | 0.85432 | 0.0021798 | 0.4595 | 0.99561 | 0.08903 | 0.11278 | 0.83282 |  | 12.7 | 0.62776 | 60.4021 | 0.45442 | 0.9551 | 0.08903 | 1
1197 | 0.59879 | 588.4443 | 0.75577 | 5284.9282 | 0.41014 | 283.0644 | 0.53094 | 0.17397 | 0.45272 | 0.038867 | 12.1431 | 0.5734 | 0.037886 | 0.72209 | 1.8475 |  | 12.7 | 0.40332 | 56.6533 | 0.0868 | 0.58427 | 0.71187 | 0
1198 | 0.86282 | 659.6663 | 0.15038 | 4075.6382 | 0.85879 | 293.2988 | 1.0143 | 0.84498 | 0.75842 | 0.004337 | 2.9018 | 0.40082 | 0.028724 | 0.080214 | 0.76508 |  | 12.7 | 0.57419 | 59.4676 | 0.78363 | 1.3615 | 0.067177 | 1
1199 | 0.73304 | 619.8609 | 0.44863 | 4709.6071 | 0.45504 | 283.9622 | 0.59954 | 0.40559 | 0.56829 | 0.016964 | 6.3046 | 0.32876 | 0.02469 | 0.9214 | 2.6619 |  | 12.7 | 0.89301 | 66.9506 | 0.43819 | 0.93975 | 0.35847 | 1
1200 | 0.73867 | 621.3178 | 0.4709 | 4748.8947 | 0.66469 | 288.1929 | 0.76311 | 0.27124 | 0.50713 | 0.026308 | 12.4734 | 0.38169 | 0.027678 | 0.57294 | 1.5443 |  | 12.7 | 0.56402 | 59.2952 | 0.73268 | 1.2764 | 0.55982 | 1
1201 | 0.65663 | 601.3772 | 0.13412 | 4025.0055 | 0.36594 | 282.157 | 0.58984 | 0.74579 | 0.70905 | 0.0061803 | 2.1922 | 0.9327 | 0.065421 | 0.04815 | 0.68212 |  | 12.7 | 0.95503 | 70.4435 | 0.47524 | 0.97503 | 0.069011 | 1
1202 | 0.40954 | 547.9721 | 0.72341 | 5215.0922 | 0.46163 | 284.0929 | 0.57233 | 0.42585 | 0.5768 | 0.015959 | 5.0052 | 0.90539 | 0.061571 | 0.95463 | 3.0088 |  | 12.7 | 0.87624 | 66.305 | 0.18782 | 0.70457 | 0.32746 | 1
1203 | 0.24797 | 509.7654 | 0.48541 | 4774.3974 | 0.72239 | 289.4871 | 0.82058 | 0.28258 | 0.51274 | 0.025269 | 10.5702 | 0.014276 | -0.011982 | 0.48808 | 1.4049 |  | 12.7 | 0.54772 | 59.021 | 0.45053 | 0.9514 | 0.43253 | 1
1204 | 0.20022 | 496.2502 | 0.98416 | 5500 | 0.75266 | 290.2173 | 0.83528 | 0.8489 | 0.76062 | 0.004269 | 1.7695 | 0.18242 | 0.01497 | 0.82075 | 2.1371 |  | 12.7 | 0.47859 | 57.8818 | 0.65542 | 1.1699 | 0.049602 | 1
1205 | 0.52255 | 572.0793 | 0.18099 | 4161.8879 | 0.58845 | 286.6072 | 0.72845 | 0.78888 | 0.72927 | 0.0053459 | 2.2278 | 0.72912 | 0.046813 | 0.12945 | 0.86393 |  | 12.7 | 0.53955 | 58.8846 | 0.10905 | 0.6148 | 0.070241 | 1
1206 | 0.7145 | 615.1764 | 0.61691 | 5008.1601 | 0.98285 | 301.486 | 1.6179 | 0.52729 | 0.61815 | 0.011863 | 11.8069 | 0.035136 | -0.0040133 | 0.26113 | 1.0726 |  | 12.7 | 0.725 | 62.2741 | 0.091676 | 0.59128 | 0.32722 | 1
1207 | 0.60402 | 589.5888 | 0.94959 | 5500 | 0.037591 | 270.8643 | 0.21566 | 0.49335 | 0.60447 | 0.013086 | 1.6639 | 0.40876 | 0.029155 | 0.8613 | 2.3019 |  | 12.7 | 0.5562 | 59.1634 | 0.31158 | 0.82319 | 0.053848 | 1
1208 | 0.43729 | 553.9623 | 0.92367 | 5500 | 0.80815 | 291.6968 | 0.91956 | 0.36005 | 0.54863 | 0.019533 | 9.9504 | 0.017928 | -0.01007 | 0.49993 | 1.4235 |  | 12.7 | 0.55823 | 59.1974 | 0.2456 | 0.76165 | 0.4161 | 1
1209 | 0.33348 | 530.9367 | 0.176 | 4148.5018 | 0.97076 | 299.7213 | 1.3737 | 0.50749 | 0.61018 | 0.012561 | 9.1611 | 0.86168 | 0.056846 | 0.47798 | 1.3893 |  | 12.7 | 0.72489 | 62.2716 | 0.59189 | 1.0951 | 0.38572 | 1
1210 | 0.53918 | 575.6111 | 0.31627 | 4465.2834 | 0.71875 | 289.402 | 0.8274 | 0.56922 | 0.63499 | 0.010513 | 5.007 | 0.022944 | -0.0079248 | 0.18604 | 0.95917 |  | 12.7 | 0.68959 | 61.5575 | 0.0096754 | 0.39731 | 0.11065 | 1
1211 | 0.58831 | 586.1606 | 0.24156 | 4309.0855 | 0.020643 | 268.8105 | 0.26622 | 0.40629 | 0.56859 | 0.016928 | 2.6416 | 0.17166 | 0.0141 | 0.74671 | 1.9099 |  | 12.7 | 0.98016 | 73.3608 | 0.29785 | 0.81056 | 0.029858 | 1
1212 | 0.54829 | 577.5535 | 0.026287 | 3500 | 0.39775 | 282.8129 | 0.65033 | 0.47657 | 0.59767 | 0.01374 | 5.1609 | 0.65414 | 0.042327 | 0.73939 | 1.8908 |  | 12.7 | 0.53569 | 58.8204 | 0.27454 | 0.78895 | 0.32169 | 1
1213 | 0.93291 | 693.8631 | 0.21251 | 4241.5823 | 0.61536 | 287.1554 | 0.7448 | 0.61465 | 0.65334 | 0.0092166 | 4.763 | 0.92469 | 0.064185 | 0.61696 | 1.6239 |  | 12.7 | 0.35319 | 55.8203 | 0.33986 | 0.84909 | 0.31746 | 1
1214 | 0.68224 | 607.3498 | 0.31338 | 4459.5885 | 0.26797 | 279.9851 | 0.49287 | 0.39076 | 0.56197 | 0.017751 | 5.3136 | 0.5807 | 0.038277 | 0.98713 | 3.8186 |  | 12.7 | 0.11314 | 50.8349 | 0.10599 | 0.61079 | 0.95341 | 0
1215 | 0.46559 | 560.0033 | 0.49176 | 4785.547 | 0.34401 | 281.6938 | 0.51916 | 0.55557 | 0.62951 | 0.010935 | 3.1791 | 0.50701 | 0.034369 | 0.28083 | 1.1012 |  | 12.7 | 0.83256 | 64.8906 | 0.2793 | 0.79338 | 0.075415 | 1
1216 | 0.58828 | 586.1545 | 0.19056 | 4186.9277 | 0.67 | 288.3078 | 0.79249 | 0.68009 | 0.68038 | 0.0075912 | 3.5263 | 0.21432 | 0.017378 | 0.45736 | 1.3578 |  | 12.7 | 0.25416 | 54.064 | 0.38918 | 0.89423 | 0.17733 | 1
1217 | 0.26463 | 514.1374 | 0.60065 | 4978.5234 | 0.39561 | 282.7693 | 0.54077 | 0.68994 | 0.68456 | 0.0073671 | 2.0483 | 0.6385 | 0.041443 | 0.36166 | 1.2172 |  | 12.7 | 0.24416 | 53.8729 | 0.3477 | 0.85625 | 0.090741 | 1
1218 | 0.52527 | 572.6552 | 0.93925 | 5500 | 0.040111 | 271.0997 | 0.2195 | 0.56216 | 0.63215 | 0.010729 | 1.3486 | 0.15692 | 0.012849 | 0.78793 | 2.0275 |  | 12.7 | 0.95331 | 70.3022 | 0.81888 | 1.4312 | 0.013761 | 1
1219 | 0.87401 | 664.0987 | 0.14038 | 4044.9762 | 0.30211 | 280.7758 | 0.54824 | 0.28147 | 0.5122 | 0.025368 | 9.2361 | 0.82993 | 0.054032 | 0.79014 | 2.0344 |  | 12.7 | 0.33641 | 55.5355 | 0.40608 | 0.90982 | 0.68563 | 1
1220 | 0.4499 | 556.6607 | 0.21014 | 4235.8378 | 0.72577 | 289.5666 | 0.84247 | 0.2935 | 0.51804 | 0.024326 | 11.4083 | 0.60552 | 0.039621 | 0.90478 | 2.5407 |  | 12.7 | 0.58594 | 59.6687 | 0.28463 | 0.79833 | 0.85364 | 0
1221 | 0.70028 | 611.6791 | 0.77656 | 5332.4445 | 0.93156 | 296.5419 | 1.2428 | 0.0033443 | 0.19792 | 0.24177 | 183.7928 | 0.28787 | 0.022248 | 0.48436 | 1.3992 |  | 12.7 | 0.59471 | 59.8201 | 0.18358 | 0.70018 | 1.1318 | 0
1222 | 0.33227 | 530.657 | 0.33184 | 4495.616 | 0.86206 | 293.4143 | 1.0219 | 0.67811 | 0.67955 | 0.0076366 | 4.1412 | 0.75852 | 0.048732 | 0.61892 | 1.6276 |  | 12.7 | 0.40463 | 56.6749 | 0.11962 | 0.6282 | 0.24847 | 1
1223 | 0.64692 | 599.1592 | 0.15453 | 4087.9672 | 0.85463 | 293.1542 | 1.0074 | 0.11552 | 0.41063 | 0.052567 | 31.7279 | 0.75928 | 0.048784 | 0.27402 | 1.0914 |  | 12.7 | 0.91886 | 68.124 | 0.66803 | 1.1859 | 0.5561 | 1
1224 | 0.88048 | 666.7914 | 0.47101 | 4749.09 | 0.47808 | 284.4179 | 0.61319 | 0.63923 | 0.66338 | 0.008576 | 3.5065 | 0.91323 | 0.062579 | 0.27536 | 1.0933 |  | 12.7 | 0.54909 | 59.0439 | 0.83303 | 1.4626 | 0.14516 | 1
1225 | 0.078413 | 447.6625 | 0.36331 | 4555.2562 | 0.69083 | 288.7659 | 0.79616 | 0.71664 | 0.69608 | 0.0067829 | 2.4175 | 0.63445 | 0.041217 | 0.74522 | 1.906 |  | 12.7 | 0.94818 | 69.9057 | 0.54687 | 1.0467 | 0.058519 | 1
1226 | 0.97665 | 735.3693 | 0.57518 | 4932.7089 | 0.81456 | 291.8833 | 0.93762 | 0.072142 | 0.36912 | 0.0708 | 48.8164 | 0.61166 | 0.039957 | 0.30158 | 1.1311 |  | 12.7 | 0.08136 | 49.7843 | 0.94022 | 1.846 | 0.81188 | 1
1227 | 0.56309 | 580.7183 | 0.19775 | 4205.2308 | 0.2051 | 278.377 | 0.47052 | 0.99689 | 0.9269 | 0.0012951 | 0.35386 | 0.29754 | 0.022839 | 0.56839 | 1.5364 |  | 12.7 | 0.4983 | 58.2039 | 0.7088 | 1.2412 | 0.022839 | 1
1228 | 0.3799 | 541.4643 | 0.58126 | 4943.5887 | 0.90915 | 295.3475 | 1.1435 | 0.87513 | 0.77618 | 0.0038182 | 2.3641 | 0.63565 | 0.041284 | 0.78467 | 2.0175 |  | 12.7 | 0.10626 | 50.6259 | 0.31673 | 0.82791 | 0.20162 | 1
1229 | 0.51934 | 571.3986 | 0.84771 | 5500 | 0.54806 | 285.7993 | 0.62316 | 0.13647 | 0.42699 | 0.046745 | 16.6447 | 0.84051 | 0.054928 | 0.52017 | 1.4558 |  | 12.7 | 0.074814 | 49.5342 | 0.15282 | 0.66713 | 0.7879 | 0
1230 | 0.12061 | 468.2726 | 0.14494 | 4059.1294 | 0.28099 | 280.292 | 0.5336 | 0.43314 | 0.57983 | 0.015616 | 3.9019 | 0.63056 | 0.041 | 0.87318 | 2.359 |  | 12.7 | 0.67838 | 61.3401 | 0.16874 | 0.68452 | 0.23028 | 1
1231 | 0.86712 | 661.3381 | 0.72273 | 5213.6896 | 0.31505 | 281.0647 | 0.46972 | 0.67474 | 0.67813 | 0.0077149 | 2.3966 | 0.25909 | 0.02043 | 0.58892 | 1.5725 |  | 12.7 | 0.92376 | 68.3797 | 0.90364 | 1.6701 | 0.037477 | 1
1232 | 0.47363 | 561.7105 | 0.96429 | 5500 | 0.51244 | 285.0951 | 0.59424 | 0.25315 | 0.49793 | 0.028103 | 9.3804 | 0.36364 | 0.026676 | 0.46942 | 1.3761 |  | 12.7 | 0.49705 | 58.1835 | 0.74731 | 1.2994 | 0.42297 | 1
1233 | 0.61668 | 592.3767 | 0.65721 | 5083.398 | 0.54493 | 285.737 | 0.64339 | 0.047216 | 0.33662 | 0.089392 | 34.0701 | 0.41015 | 0.029229 | 0.39143 | 1.2602 |  | 12.7 | 0.20184 | 53.0205 | 0.65805 | 1.1732 | 0.79888 | 1
1234 | 0.93661 | 696.3275 | 0.79617 | 5379.6135 | 0.91314 | 295.5425 | 1.1711 | 0.16547 | 0.44721 | 0.040435 | 32.9734 | 0.78751 | 0.050754 | 0.2011 | 0.98275 |  | 12.7 | 0.58004 | 59.5675 | 0.062635 | 0.54589 | 0.57626 | 0
1235 | 0.99251 | 772.8897 | 0.36922 | 4566.2604 | 0.75465 | 290.267 | 0.86352 | 0.36019 | 0.54869 | 0.019525 | 13.0311 | 0.15334 | 0.012533 | 0.93665 | 2.7979 |  | 12.7 | 0.75221 | 62.8621 | 0.039147 | 0.49902 | 0.92005 | 0
1236 | 0.46247 | 559.3385 | 0.13195 | 4017.9503 | 0.15306 | 276.806 | 0.44832 | 0.17316 | 0.4522 | 0.039012 | 9.7827 | 0.57179 | 0.0378 | 0.52695 | 1.4669 |  | 12.7 | 0.41614 | 56.8635 | 0.16293 | 0.67825 | 0.49234 | 1
1237 | 0.4452 | 555.6564 | 0.42311 | 4664.2394 | 0.18081 | 277.6796 | 0.41549 | 0.80913 | 0.73934 | 0.0049733 | 1.1482 | 0.91515 | 0.062836 | 0.58566 | 1.5667 |  | 12.7 | 0.048203 | 48.3165 | 0.6807 | 1.2025 | 0.091043 | 1
1238 | 0.89969 | 675.4425 | 0.15553 | 4090.9142 | 0.28488 | 280.3824 | 0.53349 | 0.7759 | 0.72302 | 0.0055908 | 2.0146 | 0.35902 | 0.026417 | 0.76523 | 1.9604 |  | 12.7 | 0.21943 | 53.3844 | 0.93835 | 1.8348 | 0.10896 | 1
1239 | 0.1002 | 459.1045 | 0.42336 | 4664.6816 | 0.3839 | 282.5293 | 0.55432 | 0.36238 | 0.54966 | 0.01939 | 4.9346 | 0.067684 | 0.0026415 | 0.48279 | 1.3967 |  | 12.7 | 0.26308 | 54.2316 | 0.89454 | 1.6365 | 0.26217 | 1
1240 | 0.74962 | 624.1924 | 0.98636 | 5500 | 0.0083084 | 266.0247 | 0.14905 | 0.76234 | 0.71665 | 0.0058524 | 0.5445 | 0.82217 | 0.053397 | 0.98449 | 3.6967 |  | 12.7 | 0.74634 | 62.7319 | 0.6489 | 1.1618 | 0.053403 | 1
1241 | 0.38177 | 541.8789 | 0.39057 | 4605.5223 | 0.66055 | 288.1038 | 0.76558 | 0.5911 | 0.6438 | 0.0098692 | 4.0942 | 0.97901 | 0.076707 | 0.014697 | 0.54312 |  | 12.7 | 0.67383 | 61.253 | 0.84293 | 1.4861 | 0.11857 | 1
1242 | 0.88115 | 667.0737 | 0.71768 | 5203.1717 | 0.43625 | 283.5887 | 0.5547 | 0.23715 | 0.4895 | 0.029854 | 11.0468 | 0.55821 | 0.037075 | 0.3876 | 1.2547 |  | 12.7 | 0.14811 | 51.7878 | 0.90756 | 1.6855 | 0.53098 | 1
1243 | 0.85373 | 656.242 | 0.53064 | 4853.8174 | 0.80077 | 291.4867 | 0.91759 | 0.56578 | 0.63361 | 0.010618 | 6.3937 | 0.17908 | 0.014703 | 0.68987 | 1.7726 |  | 12.7 | 0.47981 | 57.9017 | 0.46556 | 0.96572 | 0.3772 | 1
1244 | 0.3868 | 542.9912 | 0.83306 | 5476.4291 | 0.6868 | 288.6762 | 0.75582 | 0.27143 | 0.50722 | 0.02629 | 10.7895 | 0.61628 | 0.04021 | 0.28979 | 1.1142 |  | 12.7 | 0.088885 | 50.0552 | 0.020859 | 0.44762 | 0.49269 | 0
1245 | 0.3872 | 543.0802 | 0.18137 | 4162.886 | 0.52015 | 285.2471 | 0.67966 | 0.48193 | 0.59985 | 0.013528 | 4.9932 | 0.56154 | 0.037252 | 0.52813 | 1.4688 |  | 12.7 | 0.02263 | 46.5085 | 0.92922 | 1.7841 | 0.44479 | 1
1246 | 0.75722 | 626.2291 | 0.55688 | 4900.1464 | 0.74867 | 290.1186 | 0.84696 | 0.75711 | 0.71422 | 0.005955 | 3.1585 | 0.70506 | 0.045319 | 0.8875 | 2.4352 |  | 12.7 | 0.80386 | 64.1022 | 0.84567 | 1.4928 | 0.14292 | 1
1247 | 0.98421 | 748.9539 | 0.60517 | 4986.7284 | 0.7156 | 289.3289 | 0.80577 | 0.86728 | 0.77137 | 0.0039524 | 2.3852 | 0.89872 | 0.06076 | 0.44513 | 1.3393 |  | 12.7 | 0.86375 | 65.8668 | 0.45027 | 0.95115 | 0.07984 | 1
1248 | 0.077822 | 447.3204 | 0.80092 | 5391.4348 | 0.45254 | 283.9127 | 0.55491 | 0.31255 | 0.52708 | 0.022798 | 5.659 | 0.022479 | -0.0081058 | 0.43491 | 1.3241 |  | 12.7 | 0.0085669 | 44.558 | 0.20077 | 0.71778 | 0.4497 | 1
1249 | 0.074019 | 445.0711 | 0.91661 | 5500 | 0.85139 | 293.0435 | 1.0028 | 0.63769 | 0.66275 | 0.008615 | 3.845 | 0.72084 | 0.046292 | 0.20649 | 0.99107 |  | 12.7 | 0.5667 | 59.3405 | 0.67788 | 1.1988 | 0.13377 | 1
1250 | 0.75792 | 626.419 | 0.39087 | 4606.0653 | 0.90386 | 295.0982 | 1.1183 | 0.13085 | 0.42277 | 0.048183 | 33.7523 | 0.67557 | 0.043562 | 0.89906 | 2.5039 |  | 12.7 | 0.99229 | 76.4337 | 0.48151 | 0.98111 | 1.121 | 0
1251 | 0.12398 | 469.6775 | 0.35454 | 4538.8354 | 0.4379 | 283.6216 | 0.59916 | 0.84769 | 0.75994 | 0.0042901 | 1.2073 | 0.62167 | 0.040507 | 0.899 | 2.5034 |  | 12.7 | 0.49337 | 58.1233 | 0.55185 | 1.0519 | 0.049039 | 1
1252 | 0.046588 | 425.4347 | 0.99678 | 5500 | 0.56291 | 286.0946 | 0.63567 | 0.15656 | 0.44125 | 0.042201 | 11.4127 | 0.34544 | 0.025649 | 0.3666 | 1.2243 |  | 12.7 | 0.54891 | 59.0409 | 0.90548 | 1.6772 | 0.42369 | 1
1253 | 0.62706 | 594.6834 | 0.009542 | 3500 | 0.030697 | 270.1467 | 0.36402 | 0.014331 | 0.2631 | 0.15147 | 32.7911 | 0.14382 | 0.011671 | 0.14513 | 0.89167 |  | 12.7 | 0.35812 | 55.9032 | 0.91828 | 1.7311 | 0.53412 | 1
1254 | 0.26908 | 515.2822 | 0.0041427 | 3500 | 0.92381 | 296.0988 | 1.1332 | 0.42109 | 0.57481 | 0.016189 | 9.4525 | 0.10912 | 0.0081445 | 0.64712 | 1.6824 |  | 12.7 | 0.74572 | 62.7183 | 0.91612 | 1.7215 | 0.4267 | 1
1255 | 0.95057 | 706.7583 | 0.63323 | 5038.3017 | 0.12733 | 275.8966 | 0.34439 | 0.78447 | 0.72713 | 0.0054286 | 1.3213 | 0.065183 | 0.0022342 | 0.9934 | 4.2617 |  | 12.7 | 0.73033 | 62.3864 | 0.61605 | 1.1225 | 0.011774 | 1
1256 | 0.33844 | 532.0858 | 0.79513 | 5377.0366 | 0.41494 | 283.1613 | 0.52853 | 0.24703 | 0.49474 | 0.028753 | 8.0861 | 0.53022 | 0.035592 | 0.95265 | 2.9819 |  | 12.7 | 0.11537 | 50.9008 | 0.99831 | 3.1746 | 1.0437 | 1
1257 | 0.80654 | 640.411 | 0.46491 | 4738.3472 | 0.10287 | 274.9042 | 0.34489 | 0.73832 | 0.70568 | 0.0063314 | 1.3984 | 0.19749 | 0.016137 | 0.32068 | 1.1585 |  | 12.7 | 0.75343 | 62.8893 | 0.8129 | 1.4186 | 0.019211 | 1
1258 | 0.7215 | 616.9271 | 0.21238 | 4241.2701 | 0.094909 | 274.5446 | 0.37793 | 0.28692 | 0.51486 | 0.024887 | 5.8026 | 0.55083 | 0.036683 | 0.14372 | 0.88922 |  | 12.7 | 0.39975 | 56.5948 | 0.1786 | 0.69498 | 0.20512 | 1
1259 | 0.73907 | 621.4203 | 0.72116 | 5210.3937 | 0.82781 | 292.2821 | 0.95726 | 0.1045 | 0.40124 | 0.05623 | 33.4493 | 0.91391 | 0.06267 | 0.24927 | 1.0553 |  | 12.7 | 0.4067 | 56.7088 | 0.31309 | 0.82458 | 0.64883 | 1
1260 | 0.13163 | 472.7673 | 0.25715 | 4343.4899 | 0.16099 | 277.0655 | 0.42632 | 0.74837 | 0.71022 | 0.0061284 | 1.2352 | 0.47323 | 0.03259 | 0.97171 | 3.3091 |  | 12.7 | 0.13529 | 51.4566 | 0.56111 | 1.0617 | 0.077376 | 1
1261 | 0.86196 | 659.3343 | 0.34852 | 4527.4757 | 0.1023 | 274.8791 | 0.36108 | 0.03996 | 0.32487 | 0.097248 | 23.1521 | 0.40604 | 0.029008 | 0.82272 | 2.1443 |  | 12.7 | 0.06769 | 49.2438 | 0.58354 | 1.0859 | 1.2796 | 0
1262 | 0.98081 | 742.2816 | 0.7536 | 5280.1002 | 0.68156 | 288.5605 | 0.75787 | 0.007885 | 0.23369 | 0.18705 | 105.2232 | 0.77885 | 0.050135 | 0.91089 | 2.5827 |  | 12.7 | 0.12006 | 51.0368 | 0.48917 | 0.98856 | 2.0548 | 0
1263 | 0.66263 | 602.7606 | 0.62105 | 5015.7683 | 0.85085 | 293.0251 | 1.0015 | 0.18921 | 0.46221 | 0.036308 | 21.9174 | 0.014083 | -0.012094 | 0.88545 | 2.4237 |  | 12.7 | 0.20534 | 53.0941 | 0.47452 | 0.97434 | 1.3076 | 0
1264 | 0.10685 | 462.2277 | 0.78451 | 5351.2531 | 0.5429 | 285.6968 | 0.62696 | 0.44388 | 0.58428 | 0.015125 | 4.3833 | 0.39679 | 0.028505 | 0.78525 | 2.0193 |  | 12.7 | 0.81167 | 64.3083 | 0.83657 | 1.4709 | 0.19042 | 1
1265 | 0.73235 | 619.6851 | 0.47346 | 4753.3978 | 0.55084 | 285.8544 | 0.66662 | 0.42792 | 0.57766 | 0.015861 | 6.5521 | 0.012048 | -0.013368 | 0.24785 | 1.0532 |  | 12.7 | 0.67653 | 61.3047 | 0.34643 | 0.85509 | 0.17794 | 1
1266 | 0.062438 | 437.6245 | 0.50016 | 4800.2835 | 0.095181 | 274.5573 | 0.3327 | 0.31812 | 0.52968 | 0.022379 | 3.2583 | 0.97934 | 0.076847 | 0.58775 | 1.5704 |  | 12.7 | 0.30017 | 54.9053 | 0.031584 | 0.48023 | 0.22361 | 1
1267 | 0.50717 | 568.8181 | 0.39144 | 4607.1056 | 0.16338 | 277.1421 | 0.40669 | 0.12274 | 0.41647 | 0.050411 | 11.6616 | 0.033958 | -0.0043369 | 0.66535 | 1.7197 |  | 12.7 | 0.98807 | 75.0465 | 0.98297 | 2.3047 | 0.33481 | 1
1268 | 0.44289 | 555.1612 | 0.90039 | 5500 | 0.47597 | 284.3762 | 0.56595 | 0.80379 | 0.73664 | 0.0050705 | 1.5931 | 0.32652 | 0.02456 | 0.73778 | 1.8867 |  | 12.7 | 0.52443 | 58.6338 | 0.68932 | 1.2141 | 0.043316 | 1
1269 | 0.33975 | 532.3902 | 0.17816 | 4154.3116 | 0.70605 | 289.1093 | 0.82629 | 0.3072 | 0.52457 | 0.023214 | 10.2119 | 0.16553 | 0.013588 | 0.13749 | 0.87832 |  | 12.7 | 0.32333 | 55.3107 | 0.83167 | 1.4595 | 0.31257 | 1
1270 | 0.69115 | 609.4743 | 0.11921 | 3974.7384 | 0.64201 | 287.7099 | 0.77924 | 0.88429 | 0.78201 | 0.003662 | 1.7392 | 0.061928 | 0.0016854 | 0.50122 | 1.4256 |  | 12.7 | 0.40373 | 56.6602 | 0.76702 | 1.332 | 0.027913 | 1
1271 | 0.37534 | 540.4499 | 0.49115 | 4784.4653 | 0.94938 | 297.7317 | 1.2963 | 0.96869 | 0.85697 | 0.0021388 | 1.4984 | 0.71173 | 0.045728 | 0.24558 | 1.0498 |  | 12.7 | 0.47585 | 57.8372 | 0.77858 | 1.3523 | 0.054889 | 1
1272 | 0.74217 | 622.2299 | 0.34063 | 4512.488 | 0.68084 | 288.5447 | 0.78836 | 0.24078 | 0.49144 | 0.029442 | 14.4424 | 0.55501 | 0.036905 | 0.56343 | 1.5278 |  | 12.7 | 0.2989 | 54.8829 | 0.69962 | 1.2282 | 0.68177 | 1
1273 | 0.46942 | 560.8156 | 0.99036 | 5500 | 0.6002 | 286.8454 | 0.66847 | 0.999 | 0.94665 | 0.001124 | 0.42139 | 0.8563 | 0.056341 | 0.23125 | 1.0286 |  | 12.7 | 0.96994 | 71.9157 | 0.68607 | 1.2097 | 0.056341 | 1
1274 | 0.73965 | 621.5727 | 0.73336 | 5236.1074 | 0.82683 | 292.2518 | 0.95528 | 0.89255 | 0.78746 | 0.0035214 | 2.0909 | 0.14757 | 0.012015 | 0.35419 | 1.2065 |  | 12.7 | 0.29873 | 54.8799 | 0.74643 | 1.2979 | 0.058778 | 1
1275 | 0.91066 | 680.9406 | 0.15108 | 4077.7337 | 0.87074 | 293.7309 | 1.0352 | 0.66326 | 0.67332 | 0.0079855 | 5.6293 | 0.90998 | 0.062154 | 0.34683 | 1.196 |  | 12.7 | 0.41685 | 56.8752 | 0.85564 | 1.5183 | 0.2753 | 1
1276 | 0.34359 | 533.2721 | 0.4596 | 4728.9951 | 0.97797 | 300.6759 | 1.5099 | 0.33471 | 0.53729 | 0.021188 | 17.0605 | 0.75702 | 0.048632 | 0.26035 | 1.0715 |  | 12.7 | 0.955 | 70.4411 | 0.44507 | 0.94623 | 0.37893 | 1
1277 | 0.28647 | 519.6641 | 0.47302 | 4752.6171 | 0.61129 | 287.0718 | 0.71537 | 0.069206 | 0.36575 | 0.072533 | 26.9641 | 0.010426 | -0.014523 | 0.44956 | 1.346 |  | 12.7 | 0.46623 | 57.6803 | 0.61806 | 1.1249 | 0.72042 | 1
1278 | 0.57174 | 582.5787 | 0.85321 | 5500 | 0.96733 | 299.335 | 1.4878 | 0.91986 | 0.80736 | 0.0030529 | 2.6461 | 0.67353 | 0.043443 | 0.034558 | 0.63703 |  | 12.7 | 0.35171 | 55.7952 | 0.34269 | 0.85167 | 0.079666 | 1
1279 | 0.074989 | 445.6532 | 0.95386 | 5500 | 0.97011 | 299.6463 | 1.5164 | 0.67006 | 0.67617 | 0.0078244 | 5.2877 | 0.43048 | 0.030322 | 0.42041 | 1.3026 |  | 12.7 | 0.14278 | 51.6523 | 0.547 | 1.0468 | 0.32421 | 1
1280 | 0.43846 | 554.2133 | 0.019197 | 3500 | 0.96579 | 299.1723 | 1.2795 | 0.52981 | 0.61917 | 0.011777 | 8.351 | 0.94529 | 0.067618 | 0.15872 | 0.91477 |  | 12.7 | 0.19369 | 52.8462 | 0.69554 | 1.2226 | 0.34373 | 1
1281 | 0.61023 | 590.9536 | 0.13095 | 4014.6613 | 0.40997 | 283.0609 | 0.61809 | 0.70364 | 0.69043 | 0.0070631 | 2.5799 | 0.84993 | 0.055758 | 0.27437 | 1.0919 |  | 12.7 | 0.36393 | 56.0007 | 0.15411 | 0.66856 | 0.11442 | 1
1282 | 0.45404 | 557.5434 | 0.18113 | 4162.2627 | 0.87948 | 294.0649 | 1.0528 | 0.82511 | 0.74762 | 0.0046864 | 2.7508 | 0.2672 | 0.020953 | 0.68585 | 1.7637 |  | 12.7 | 0.10437 | 50.567 | 0.78136 | 1.3574 | 0.20644 | 1
1283 | 0.38546 | 542.6965 | 0.81981 | 5440.2587 | 0.20742 | 278.4408 | 0.37876 | 0.65272 | 0.66895 | 0.0082403 | 1.6938 | 0.78791 | 0.050783 | 0.068942 | 0.73845 |  | 12.7 | 0.83326 | 64.911 | 0.022215 | 0.45229 | 0.053917 | 1
1284 | 0.81545 | 643.193 | 0.91716 | 5500 | 0.45511 | 283.9638 | 0.55028 | 0.67095 | 0.67654 | 0.0078034 | 2.7619 | 0.88408 | 0.059109 | 0.93251 | 2.758 |  | 12.7 | 0.018614 | 46.0873 | 0.55805 | 1.0584 | 0.47862 | 1
1285 | 0.84884 | 654.4607 | 0.61424 | 5003.2777 | 0.15707 | 276.9384 | 0.37144 | 0.52942 | 0.61901 | 0.01179 | 2.8661 | 0.14223 | 0.011523 | 0.03724 | 0.64668 |  | 12.7 | 0.31483 | 55.1631 | 0.045666 | 0.51345 | 0.059881 | 1
1286 | 0.35386 | 535.6186 | 0.050471 | 3651.7888 | 0.43064 | 283.4764 | 0.65789 | 0.96641 | 0.85385 | 0.0021872 | 0.7707 | 0.24754 | 0.019673 | 0.66458 | 1.7181 |  | 12.7 | 0.93875 | 69.2567 | 0.44924 | 0.95018 | 0.019682 | 1
1287 | 0.13036 | 472.2656 | 0.4528 | 4716.9862 | 0.63016 | 287.4617 | 0.73333 | 0.46046 | 0.5911 | 0.014404 | 4.9884 | 0.10081 | 0.0071846 | 0.55953 | 1.5212 |  | 12.7 | 0.2068 | 53.1246 | 0.056058 | 0.53402 | 0.3109 | 1
1288 | 0.8911 | 671.4366 | 0.94016 | 5500 | 0.67025 | 288.3132 | 0.73702 | 0.13089 | 0.4228 | 0.048173 | 23.8387 | 0.23325 | 0.018708 | 0.33159 | 1.1741 |  | 12.7 | 0.24919 | 53.9694 | 0.26324 | 0.77836 | 0.65425 | 1
1289 | 0.6673 | 603.8431 | 0.53343 | 4858.7195 | 0.4472 | 283.8066 | 0.5844 | 0.57424 | 0.63701 | 0.010362 | 3.6566 | 0.11062 | 0.0083121 | 0.83111 | 2.1756 |  | 12.7 | 0.32613 | 55.3589 | 0.52891 | 1.0282 | 0.25688 | 1
1290 | 0.14194 | 476.7465 | 0.53937 | 4869.1853 | 0.79881 | 291.4317 | 0.91445 | 0.72655 | 0.70043 | 0.0065742 | 2.8661 | 0.80833 | 0.052307 | 0.56685 | 1.5337 |  | 12.7 | 0.38015 | 56.271 | 0.41009 | 0.91354 | 0.1542 | 1
1291 | 0.67553 | 605.7675 | 0.95963 | 5500 | 0.22422 | 278.892 | 0.38691 | 0.42221 | 0.57528 | 0.016134 | 3.7816 | 0.56262 | 0.03731 | 0.53892 | 1.4865 |  | 12.7 | 0.14515 | 51.7128 | 0.25795 | 0.77337 | 0.26341 | 1
1292 | 0.93372 | 694.3949 | 0.42374 | 4665.3722 | 0.21993 | 278.7786 | 0.44385 | 0.0058509 | 0.22046 | 0.20567 | 63.3878 | 0.14611 | 0.011881 | 0.56363 | 1.5282 |  | 12.7 | 0.61813 | 60.2304 | 0.50901 | 1.0082 | 1.0322 | 0
1293 | 0.25674 | 512.0865 | 0.31619 | 4465.1264 | 0.91575 | 295.6734 | 1.1477 | 0.26711 | 0.50505 | 0.026702 | 15.6936 | 0.86885 | 0.057541 | 0.050793 | 0.68997 |  | 12.7 | 0.22663 | 53.5293 | 0.96367 | 2.028 | 0.35234 | 1
1294 | 0.012033 | 376.6618 | 0.37841 | 4583.2358 | 0.9344 | 296.714 | 1.2163 | 0.58584 | 0.64168 | 0.01002 | 4.5906 | 0.20933 | 0.017016 | 0.28028 | 1.1005 |  | 12.7 | 0.49458 | 58.1431 | 0.96938 | 2.0903 | 0.16185 | 1
1295 | 0.13926 | 475.7312 | 0.70212 | 5171.3644 | 0.44326 | 283.7283 | 0.56171 | 0.53567 | 0.62152 | 0.01158 | 3.0945 | 0.70769 | 0.04548 | 0.057255 | 0.70821 |  | 12.7 | 0.068663 | 49.2847 | 0.71553 | 1.2509 | 0.13919 | 1
1296 | 0.84757 | 654.0034 | 0.32836 | 4488.8813 | 0.29121 | 280.5282 | 0.50605 | 0.99794 | 0.9348 | 0.0012238 | 0.40502 | 0.7057 | 0.045358 | 0.16212 | 0.92044 |  | 12.7 | 0.56175 | 59.2568 | 0.4034 | 0.90734 | 0.045358 | 1
1297 | 0.38109 | 541.7293 | 0.75766 | 5289.1581 | 0.15749 | 276.9521 | 0.35134 | 0.18233 | 0.45799 | 0.037426 | 7.1234 | 0.032414 | -0.0047754 | 0.83362 | 2.1852 |  | 12.7 | 0.6777 | 61.327 | 0.15573 | 0.67036 | 0.42806 | 1
1298 | 0.13552 | 474.2922 | 0.28479 | 4401.923 | 0.00072821 | 259.8298 | 0.14691 | 0.27148 | 0.50725 | 0.026285 | 1.8315 | 0.042095 | -0.0022644 | 0.98541 | 3.7366 |  | 12.7 | 0.44013 | 57.2552 | 0.095745 | 0.59697 | 0.072184 | 1
1299 | 0.30749 | 524.7981 | 0.44864 | 4709.6294 | 0.8496 | 292.9829 | 0.99906 | 0.034871 | 0.31568 | 0.10388 | 54.4632 | 0.92819 | 0.064711 | 0.32964 | 1.1713 |  | 12.7 | 0.60755 | 60.0439 | 0.45667 | 0.95723 | 0.78413 | 1
1300 | 0.0096274 | 369.5227 | 0.38516 | 4595.6392 | 0.11902 | 275.5759 | 0.37094 | 0.5763 | 0.63784 | 0.010301 | 1.4119 | 0.010066 | -0.014802 | 0.59463 | 1.5827 |  | 12.7 | 0.87406 | 66.2262 | 0.77083 | 1.3386 | -0.012491 | 1
1301 | 0.76245 | 627.6508 | 0.51273 | 4822.3426 | 0.42391 | 283.3417 | 0.57062 | 0.79714 | 0.73332 | 0.0051925 | 1.8597 | 0.75494 | 0.048492 | 0.01456 | 0.54223 |  | 12.7 | 0.84843 | 65.3686 | 0.6367 | 1.1469 | 0.051611 | 1
1302 | 0.61313 | 591.5919 | 0.59388 | 4966.2767 | 0.39063 | 282.6674 | 0.53817 | 0.066353 | 0.36238 | 0.074309 | 23.6583 | 0.87301 | 0.057955 | 0.62187 | 1.6332 |  | 12.7 | 0.9425 | 69.5044 | 0.89016 | 1.6213 | 0.70209 | 1
1303 | 0.73331 | 619.9312 | 0.54659 | 4881.9268 | 0.92831 | 296.3519 | 1.2074 | 0.91359 | 0.80249 | 0.0031615 | 2.3664 | 0.78614 | 0.050655 | 0.15917 | 0.91552 |  | 12.7 | 0.11061 | 50.759 | 0.89114 | 1.6246 | 0.12003 | 1
1304 | 0.65326 | 600.604 | 0.89097 | 5500 | 0.53579 | 285.5562 | 0.61304 | 0.13441 | 0.42546 | 0.047262 | 17.4016 | 0.49263 | 0.033612 | 0.60507 | 1.6018 |  | 12.7 | 0.54499 | 58.9754 | 0.62816 | 1.1367 | 0.71232 | 1
1305 | 0.13273 | 473.2025 | 0.50681 | 4811.9459 | 0.59517 | 286.7431 | 0.69882 | 0.51967 | 0.61509 | 0.012127 | 4.0101 | 0.14529 | 0.011806 | 0.38417 | 1.2497 |  | 12.7 | 0.91425 | 67.8947 | 0.70313 | 1.2331 | 0.075308 | 1
1306 | 0.65469 | 600.9311 | 0.82484 | 5453.7686 | 0.89178 | 294.5653 | 1.104 | 0.18242 | 0.45804 | 0.037412 | 24.8195 | 0.91984 | 0.063484 | 0.31566 | 1.1513 |  | 12.7 | 0.90475 | 67.4514 | 0.040148 | 0.50133 | 0.53897 | 0
1307 | 0.77861 | 632.1539 | 0.69102 | 5149.1296 | 0.95874 | 298.4966 | 1.3821 | 0.35534 | 0.54655 | 0.019827 | 17.3233 | 0.14113 | 0.01142 | 0.95044 | 2.953 |  | 12.7 | 0.72437 | 62.2608 | 0.47389 | 0.97373 | 1.1874 | 0
1308 | 0.25424 | 511.4289 | 0.42033 | 4659.2727 | 0.2988 | 280.701 | 0.4982 | 0.65743 | 0.6709 | 0.0081258 | 2.0704 | 0.74335 | 0.047728 | 0.97955 | 3.5173 |  | 12.7 | 0.071904 | 49.4181 | 0.41115 | 0.91452 | 0.29464 | 1
1309 | 0.75352 | 625.2344 | 0.52545 | 4844.6801 | 0.79937 | 291.4474 | 0.91568 | 0.31551 | 0.52846 | 0.022574 | 12.9241 | 0.33984 | 0.025329 | 0.15063 | 0.90112 |  | 12.7 | 0.087167 | 49.9948 | 0.47611 | 0.97588 | 0.43101 | 1
1310 | 0.17338 | 487.7941 | 0.72261 | 5213.4277 | 0.40036 | 282.8659 | 0.52863 | 0.87422 | 0.77561 | 0.0038338 | 0.98859 | 0.72666 | 0.046658 | 0.99469 | 4.4086 |  | 12.7 | 0.74736 | 62.7544 | 0.40542 | 0.90922 | 0.048277 | 1
1311 | 0.41061 | 548.2054 | 0.48014 | 4765.1435 | 0.34963 | 281.8135 | 0.52437 | 0.025784 | 0.29647 | 0.11923 | 34.2727 | 0.3853 | 0.027876 | 0.23861 | 1.0395 |  | 12.7 | 0.66889 | 61.1591 | 0.82258 | 1.4392 | 0.59271 | 1
1312 | 0.71509 | 615.3224 | 0.017844 | 3500 | 0.0012758 | 261.1353 | 0.23279 | 0.79595 | 0.73273 | 0.0052146 | 0.74694 | 0.79373 | 0.051208 | 0.50817 | 1.4366 |  | 12.7 | 0.58337 | 59.6246 | 0.35025 | 0.85858 | 0.051379 | 1
1313 | 0.49509 | 566.2592 | 0.58196 | 4944.8324 | 0.10909 | 275.1711 | 0.33505 | 0.75236 | 0.71204 | 0.006049 | 1.1477 | 0.28277 | 0.021933 | 0.76656 | 1.9642 |  | 12.7 | 0.29747 | 54.8574 | 0.35383 | 0.86185 | 0.032406 | 1
1314 | 0.59599 | 587.832 | 0.19034 | 4186.3405 | 0.55778 | 285.9924 | 0.70462 | 0.56343 | 0.63266 | 0.01069 | 4.4278 | 0.81313 | 0.052679 | 0.79778 | 2.0587 |  | 12.7 | 0.66094 | 61.0094 | 0.11031 | 0.61643 | 0.26232 | 1
1315 | 0.75648 | 626.0288 | 0.74221 | 5255.1278 | 0.898 | 294.834 | 1.118 | 0.048294 | 0.33825 | 0.088352 | 61.8392 | 0.44234 | 0.030954 | 0.085236 | 0.77632 |  | 12.7 | 0.56845 | 59.3701 | 0.23299 | 0.74955 | 0.53388 | 1
1316 | 0.92589 | 689.4716 | 0.21486 | 4247.2365 | 0.20639 | 278.4126 | 0.4679 | 0.48089 | 0.59942 | 0.013569 | 4.3773 | 0.60927 | 0.039826 | 0.66734 | 1.7239 |  | 12.7 | 0.36142 | 55.9586 | 0.8653 | 1.5446 | 0.28189 | 1
1317 | 0.67009 | 604.4947 | 0.59053 | 4960.2361 | 0.80402 | 291.5787 | 0.92079 | 0.23681 | 0.48932 | 0.029893 | 16.6387 | 0.04554 | -0.0014842 | 0.72709 | 1.8597 |  | 12.7 | 0.65323 | 60.8659 | 0.12808 | 0.63853 | 0.74997 | 0
1318 | 0.27637 | 517.1346 | 0.1719 | 4137.3148 | 0.77853 | 290.8805 | 0.90223 | 0.98617 | 0.88802 | 0.0017117 | 0.79863 | 0.38644 | 0.027939 | 0.69896 | 1.793 |  | 12.7 | 0.73302 | 62.4436 | 0.16359 | 0.67897 | 0.028085 | 1
1319 | 0.12957 | 471.9471 | 0.93783 | 5500 | 0.96374 | 298.9649 | 1.4543 | 0.097669 | 0.39508 | 0.058768 | 40.3354 | 0.12955 | 0.010301 | 0.10511 | 0.81783 |  | 12.7 | 0.42804 | 57.0581 | 0.94239 | 1.8596 | 0.51209 | 1
1320 | 0.39178 | 544.0889 | 0.38592 | 4597.0186 | 0.79039 | 291.1991 | 0.90753 | 0.28205 | 0.51248 | 0.025316 | 12.5005 | 0.11829 | 0.009145 | 0.3162 | 1.1521 |  | 12.7 | 0.44711 | 57.369 | 0.81717 | 1.4275 | 0.43394 | 1
1321 | 0.80824 | 640.937 | 0.90297 | 5500 | 0.10455 | 274.9776 | 0.2922 | 0.97508 | 0.86656 | 0.0019966 | 0.37393 | 0.69652 | 0.044803 | 0.58264 | 1.5613 |  | 12.7 | 0.79723 | 63.9318 | 0.13625 | 0.64822 | 0.044803 | 1
1322 | 0.96936 | 725.4426 | 0.41174 | 4643.8566 | 0.61781 | 287.2058 | 0.72633 | 0.96517 | 0.85221 | 0.0022131 | 1.1661 | 0.83605 | 0.054545 | 0.47738 | 1.3883 |  | 12.7 | 0.50185 | 58.2621 | 0.26791 | 0.78274 | 0.058346 | 1
1323 | 0.74392 | 622.6875 | 0.29929 | 4431.4934 | 0.3366 | 281.535 | 0.54014 | 0.56595 | 0.63368 | 0.010613 | 3.5695 | 0.47935 | 0.032913 | 0.66795 | 1.7252 |  | 12.7 | 0.074166 | 49.5086 | 0.093754 | 0.5942 | 0.31775 | 1
1324 | 0.45845 | 558.483 | 0.71365 | 5194.8467 | 0.93135 | 296.5294 | 1.2349 | 0.80439 | 0.73694 | 0.0050594 | 3.4895 | 0.024199 | -0.0074511 | 0.56553 | 1.5315 |  | 12.7 | 0.087473 | 50.0056 | 0.038984 | 0.49864 | 0.23555 | 1
1325 | 0.82033 | 644.7554 | 0.28659 | 4405.6358 | 0.34135 | 281.637 | 0.54517 | 0.65883 | 0.67148 | 0.008092 | 2.8443 | 0.07146 | 0.003235 | 0.85331 | 2.2661 |  | 12.7 | 0.84367 | 65.2216 | 0.22159 | 0.73846 | 0.065826 | 1
1326 | 0.26727 | 514.8189 | 0.30181 | 4436.5622 | 0.06275 | 272.8077 | 0.32604 | 0.32818 | 0.53431 | 0.021646 | 3.6333 | 0.39782 | 0.028561 | 0.58444 | 1.5645 |  | 12.7 | 0.081807 | 49.8009 | 0.11333 | 0.62029 | 0.28771 | 1
1327 | 0.98727 | 756.0967 | 0.16851 | 4127.939 | 0.54916 | 285.821 | 0.70197 | 0.93488 | 0.81998 | 0.0027887 | 1.4801 | 0.91827 | 0.063264 | 0.37381 | 1.2347 |  | 12.7 | 0.14869 | 51.8023 | 0.86051 | 1.5313 | 0.090262 | 1
1328 | 0.55025 | 577.9722 | 0.85686 | 5500 | 0.93543 | 296.7775 | 1.2699 | 0.45389 | 0.5884 | 0.014685 | 10.7781 | 0.36578 | 0.026796 | 0.56978 | 1.5388 |  | 12.7 | 0.24148 | 53.8212 | 0.83602 | 1.4696 | 0.59498 | 1
1329 | 0.6764 | 605.9716 | 0.50859 | 4815.0796 | 0.32252 | 281.2292 | 0.50266 | 0.5336 | 0.62068 | 0.011649 | 3.5484 | 0.24723 | 0.019652 | 0.5794 | 1.5556 |  | 12.7 | 0.95822 | 70.719 | 0.091711 | 0.59133 | 0.064827 | 1
1330 | 0.18129 | 490.366 | 0.66511 | 5098.5235 | 0.62669 | 287.3896 | 0.71198 | 0.15924 | 0.44306 | 0.041655 | 14.5431 | 0.90993 | 0.062147 | 0.90087 | 2.5153 |  | 12.7 | 0.72492 | 62.2724 | 0.84492 | 1.491 | 0.94038 | 1
1331 | 0.46524 | 559.9279 | 0.027737 | 3500 | 0.53117 | 285.4648 | 0.72956 | 0.41333 | 0.57155 | 0.016572 | 6.7695 | 0.82213 | 0.053394 | 0.6125 | 1.6155 |  | 12.7 | 0.30208 | 54.9392 | 0.27047 | 0.78514 | 0.44548 | 1
1332 | 0.077853 | 447.3386 | 0.0024859 | 3500 | 0.44586 | 283.7801 | 0.67834 | 0.45147 | 0.58741 | 0.01479 | 4.488 | 0.19546 | 0.015983 | 0.8295 | 2.1695 |  | 12.7 | 0.88947 | 66.8078 | 0.04973 | 0.5218 | 0.16871 | 1
1333 | 0.17554 | 488.5025 | 0.28214 | 4396.4431 | 0.21878 | 278.7482 | 0.46433 | 0.4042 | 0.5677 | 0.017036 | 3.8642 | 0.38271 | 0.027734 | 0.79818 | 2.0599 |  | 12.7 | 0.73804 | 62.5513 | 0.43998 | 0.94144 | 0.17596 | 1
1334 | 0.94935 | 705.7632 | 0.8657 | 5500 | 0.46225 | 284.1052 | 0.55561 | 0.69853 | 0.68824 | 0.0071754 | 2.8137 | 0.3153 | 0.023902 | 0.67026 | 1.7301 |  | 12.7 | 0.61667 | 60.2045 | 0.73708 | 1.2832 | 0.10106 | 1
1335 | 0.15753 | 482.4069 | 0.53134 | 4855.0407 | 0.72954 | 289.6558 | 0.82588 | 0.75505 | 0.71328 | 0.0059956 | 2.3887 | 0.64353 | 0.041726 | 0.89988 | 2.509 |  | 12.7 | 0.10309 | 50.5267 | 0.39965 | 0.90388 | 0.24779 | 1
1336 | 0.40095 | 546.1003 | 0.099256 | 3899.9394 | 0.061796 | 272.7466 | 0.37218 | 0.62239 | 0.65649 | 0.0090106 | 1.8314 | 0.69125 | 0.044487 | 0.22262 | 1.0156 |  | 12.7 | 0.2214 | 53.4242 | 0.9742 | 2.1529 | 0.07687 | 1
1337 | 0.88741 | 669.7867 | 0.45862 | 4727.2566 | 0.49958 | 284.8417 | 0.62996 | 0.73009 | 0.702 | 0.0065006 | 2.7429 | 0.45674 | 0.031718 | 0.76136 | 1.9496 |  | 12.7 | 0.3513 | 55.7884 | 0.10829 | 0.61381 | 0.15794 | 1
1338 | 0.11514 | 465.9286 | 0.47263 | 4751.9357 | 0.08963 | 274.2937 | 0.33086 | 0.84078 | 0.75608 | 0.0044104 | 0.6799 | 0.056405 | 0.00070054 | 0.1348 | 0.87354 |  | 12.7 | 0.43232 | 57.1279 | 0.33995 | 0.84916 | 0.00082187 | 1
1339 | 0.50008 | 567.3174 | 0.36438 | 4557.2552 | 0.10107 | 274.8246 | 0.35749 | 0.34173 | 0.54047 | 0.020712 | 4.2006 | 0.26036 | 0.020513 | 0.21126 | 0.99837 |  | 12.7 | 0.31614 | 55.1859 | 0.5378 | 1.0373 | 0.16005 | 1
1340 | 0.93448 | 694.8991 | 0.36626 | 4560.7492 | 0.62573 | 287.3697 | 0.73714 | 0.87201 | 0.77425 | 0.0038715 | 1.9831 | 0.17974 | 0.014757 | 0.32468 | 1.1642 |  | 12.7 | 0.69124 | 61.5899 | 0.83356 | 1.4638 | 0.030957 | 1
1341 | 0.57518 | 583.3199 | 0.56548 | 4915.4117 | 0.080495 | 273.8323 | 0.30904 | 0.5721 | 0.63615 | 0.010426 | 1.8795 | 0.37717 | 0.027428 | 0.57552 | 1.5488 |  | 12.7 | 0.16234 | 52.1359 | 0.30386 | 0.8161 | 0.091246 | 1
1342 | 0.21709 | 501.2162 | 0.14219 | 4050.6303 | 0.14481 | 276.5268 | 0.43887 | 0.62553 | 0.65777 | 0.0089282 | 1.9639 | 0.13443 | 0.01078 | 0.051858 | 0.69306 |  | 12.7 | 0.57889 | 59.5479 | 0.54608 | 1.0459 | 0.023121 | 1
1343 | 0.24078 | 507.8293 | 0.54215 | 4874.0975 | 0.65571 | 288.0002 | 0.74917 | 0.86405 | 0.76943 | 0.0040077 | 1.5247 | 0.017504 | -0.010273 | 0.49049 | 1.4087 |  | 12.7 | 0.14931 | 51.818 | 0.087925 | 0.58591 | 0.02532 | 1
1344 | 0.7659 | 628.598 | 0.58338 | 4947.3792 | 0.012606 | 267.2582 | 0.19664 | 0.84136 | 0.75641 | 0.0044002 | 0.54391 | 0.49563 | 0.03377 | 0.95779 | 3.0546 |  | 12.7 | 0.29278 | 54.7738 | 0.58895 | 1.0919 | 0.033935 | 1
1345 | 0.070648 | 443.0021 | 0.179 | 4156.5738 | 0.67491 | 288.4146 | 0.79808 | 0.21769 | 0.47883 | 0.032228 | 11.3944 | 0.6877 | 0.044276 | 0.26063 | 1.0719 |  | 12.7 | 0.38668 | 56.3791 | 0.70953 | 1.2422 | 0.41443 | 1
1346 | 0.9453 | 702.5725 | 0.38458 | 4594.5769 | 0.050404 | 271.9521 | 0.29711 | 0.011485 | 0.25171 | 0.16436 | 34.3093 | 0.45914 | 0.031845 | 0.27711 | 1.0959 |  | 12.7 | 0.42546 | 57.0159 | 0.67387 | 1.1935 | 0.66245 | 1
1347 | 0.3351 | 531.3131 | 0.44386 | 4701.1649 | 0.9145 | 295.6103 | 1.1522 | 0.0049896 | 0.21376 | 0.2158 | 132.1087 | 0.60278 | 0.039471 | 0.91724 | 2.6293 |  | 12.7 | 0.47429 | 57.8117 | 0.13191 | 0.64311 | 2.0631 | 0
1348 | 0.35386 | 535.6202 | 0.85402 | 5500 | 0.27442 | 280.1379 | 0.42238 | 0.98289 | 0.88075 | 0.0018033 | 0.40798 | 0.91873 | 0.063328 | 0.18009 | 0.94971 |  | 12.7 | 0.13699 | 51.5015 | 0.92759 | 1.7757 | 0.063344 | 1
1349 | 0.78889 | 635.1186 | 0.11767 | 3969.3105 | 0.31409 | 281.0434 | 0.56195 | 0.51753 | 0.61423 | 0.012201 | 4.3548 | 0.37556 | 0.02734 | 0.17629 | 0.94359 |  | 12.7 | 0.99874 | 81.7557 | 0.20773 | 0.72475 | 0.045012 | 1
1350 | 0.062326 | 437.5468 | 0.86586 | 5500 | 0.84155 | 292.7168 | 0.982 | 0.16678 | 0.44807 | 0.040185 | 17.2664 | 0.16379 | 0.013441 | 0.72824 | 1.8626 |  | 12.7 | 0.9745 | 72.4966 | 0.92152 | 1.746 | 0.58462 | 1
1351 | 0.95765 | 712.9828 | 0.74206 | 5254.7868 | 0.519 | 285.2245 | 0.61329 | 0.090894 | 0.38869 | 0.061526 | 26.9033 | 0.49658 | 0.03382 | 0.62233 | 1.6341 |  | 12.7 | 0.051315 | 48.4812 | 0.59444 | 1.098 | 1.0351 | 1
1352 | 0.87876 | 666.0641 | 0.15633 | 4093.2312 | 0.18476 | 277.7966 | 0.46554 | 0.82489 | 0.74751 | 0.0046903 | 1.4544 | 0.4443 | 0.031058 | 0.69054 | 1.774 |  | 12.7 | 0.86574 | 65.9342 | 0.6852 | 1.2085 | 0.034196 | 1
1353 | 0.45639 | 558.0455 | 0.11654 | 3965.2673 | 0.95465 | 298.1465 | 1.2631 | 0.060987 | 0.35575 | 0.077927 | 54.9305 | 0.010483 | -0.01448 | 0.39318 | 1.2628 |  | 12.7 | 0.46101 | 57.5953 | 0.35163 | 0.85984 | 0.83924 | 1
1354 | 0.63077 | 595.5143 | 0.75445 | 5282 | 0.096885 | 274.6359 | 0.29956 | 0.88516 | 0.78257 | 0.0036472 | 0.65064 | 0.6558 | 0.042422 | 0.82122 | 2.1388 |  | 12.7 | 0.80651 | 64.1715 | 0.57552 | 1.0771 | 0.042435 | 1
1355 | 0.67209 | 604.9598 | 0.59177 | 4962.4788 | 0.4888 | 284.6292 | 0.60768 | 0.65964 | 0.67182 | 0.0080724 | 2.9676 | 0.39503 | 0.028409 | 0.4766 | 1.3871 |  | 12.7 | 0.69359 | 61.6362 | 0.87243 | 1.5651 | 0.088969 | 1
1356 | 0.20041 | 496.3077 | 0.26795 | 4366.675 | 0.36322 | 282.1 | 0.56223 | 0.14857 | 0.43572 | 0.043907 | 12.2518 | 0.16939 | 0.013912 | 0.79955 | 2.0644 |  | 12.7 | 0.99669 | 78.9847 | 0.19448 | 0.71139 | 0.38413 | 1
1357 | 0.5881 | 586.1156 | 0.37408 | 4575.2566 | 0.16215 | 277.1028 | 0.40827 | 0.88651 | 0.78345 | 0.0036242 | 0.86724 | 0.6427 | 0.04168 | 0.0085659 | 0.49587 |  | 12.7 | 0.4531 | 57.4666 | 0.21339 | 0.73038 | 0.041987 | 1
1358 | 0.17099 | 487.0033 | 0.94012 | 5500 | 0.96157 | 298.756 | 1.4357 | 0.58028 | 0.63944 | 0.010183 | 7.1199 | 0.28571 | 0.022115 | 0.25976 | 1.0706 |  | 12.7 | 0.73538 | 62.494 | 0.024503 | 0.45975 | 0.21818 | 1
1359 | 0.35498 | 535.8746 | 0.61521 | 5005.0479 | 0.91005 | 295.3906 | 1.1483 | 0.48129 | 0.59959 | 0.013553 | 8.3393 | 0.60691 | 0.039697 | 0.59387 | 1.5814 |  | 12.7 | 0.90133 | 67.3009 | 0.48946 | 0.98885 | 0.3191 | 1
1360 | 0.081765 | 449.5666 | 0.48011 | 4765.0935 | 0.2387 | 279.2656 | 0.44941 | 0.59087 | 0.64371 | 0.0098756 | 1.9953 | 0.6039 | 0.039533 | 0.28735 | 1.1107 |  | 12.7 | 0.32296 | 55.3043 | 0.3601 | 0.86759 | 0.074821 | 1
1361 | 0.92051 | 686.3187 | 0.84355 | 5500 | 0.65641 | 288.0151 | 0.72261 | 0.39903 | 0.56551 | 0.017306 | 8.5829 | 0.023294 | -0.0077905 | 0.048209 | 0.6823 |  | 12.7 | 0.38141 | 56.2918 | 0.90021 | 1.6571 | 0.19422 | 1
1362 | 0.89353 | 672.5458 | 0.94648 | 5500 | 0.68721 | 288.6853 | 0.75536 | 0.2854 | 0.51412 | 0.02502 | 12.7106 | 0.53906 | 0.036059 | 0.14542 | 0.89217 |  | 12.7 | 0.53079 | 58.739 | 0.87072 | 1.5601 | 0.34527 | 1
1363 | 0.49237 | 565.684 | 0.46871 | 4745.0396 | 0.028071 | 269.8379 | 0.24905 | 0.55985 | 0.63122 | 0.010801 | 1.5217 | 0.2428 | 0.019356 | 0.70457 | 1.8059 |  | 12.7 | 0.23844 | 53.7621 | 0.4715 | 0.97143 | 0.052557 | 1
1364 | 0.14399 | 477.5145 | 0.29275 | 4418.233 | 0.89488 | 294.698 | 1.0908 | 0.2737 | 0.50835 | 0.026077 | 13.5823 | 0.51573 | 0.034828 | 0.63616 | 1.6607 |  | 12.7 | 0.48908 | 58.0532 | 0.28515 | 0.79881 | 0.65952 | 1
1365 | 0.61485 | 591.972 | 0.276 | 4383.666 | 0.26694 | 279.9602 | 0.49815 | 0.034797 | 0.31554 | 0.10398 | 30.6631 | 0.90953 | 0.062095 | 0.71747 | 1.8363 |  | 12.7 | 0.84127 | 65.1487 | 0.83355 | 1.4638 | 0.95455 | 1
1366 | 0.21414 | 500.3637 | 0.14552 | 4060.8958 | 0.20007 | 278.2368 | 0.47932 | 0.59768 | 0.64646 | 0.0096828 | 2.3223 | 0.48696 | 0.033314 | 0.80615 | 2.0862 |  | 12.7 | 0.7357 | 62.501 | 0.7192 | 1.2562 | 0.076102 | 1
1367 | 0.81088 | 641.7568 | 0.33767 | 4506.8095 | 0.090704 | 274.3456 | 0.35138 | 0.70597 | 0.69144 | 0.0070125 | 1.5813 | 0.99084 | 0.083543 | 0.58303 | 1.562 |  | 12.7 | 0.88722 | 66.7192 | 0.90891 | 1.6909 | 0.08707 | 1
1368 | 0.011797 | 376.0202 | 0.52558 | 4844.9224 | 0.20215 | 278.295 | 0.41739 | 0.5978 | 0.64651 | 0.0096796 | 1.5192 | 0.25055 | 0.019872 | 0.13594 | 0.87557 |  | 12.7 | 0.028058 | 46.9919 | 0.96686 | 2.0615 | 0.061928 | 1
1369 | 0.24412 | 508.7334 | 0.90783 | 5500 | 0.23277 | 279.114 | 0.39303 | 0.62553 | 0.65777 | 0.0089282 | 1.7851 | 0.096638 | 0.0066801 | 0.06779 | 0.7356 |  | 12.7 | 0.2288 | 53.5724 | 0.65924 | 1.1747 | 0.028936 | 1
1370 | 0.25941 | 512.783 | 0.93453 | 5500 | 0.13724 | 276.2606 | 0.32065 | 0.78885 | 0.72925 | 0.0053466 | 0.8791 | 0.13433 | 0.010771 | 0.73819 | 1.8877 |  | 12.7 | 0.7498 | 62.8084 | 0.50102 | 1.0002 | 0.011066 | 1
1371 | 0.58483 | 585.4062 | 0.85241 | 5500 | 0.25178 | 279.5925 | 0.40651 | 0.81999 | 0.74493 | 0.0047777 | 1.137 | 0.59163 | 0.038867 | 0.21889 | 1.01 |  | 12.7 | 0.54286 | 58.9399 | 0.45032 | 0.9512 | 0.04097 | 1
1372 | 0.15797 | 482.5601 | 0.94957 | 5500 | 0.56268 | 286.09 | 0.63547 | 0.50903 | 0.6108 | 0.012505 | 3.8347 | 0.7852 | 0.050587 | 0.098841 | 0.80518 |  | 12.7 | 0.14706 | 51.7614 | 0.31318 | 0.82466 | 0.17011 | 1
1373 | 0.57974 | 584.3036 | 0.28054 | 4393.1241 | 0.52865 | 285.4149 | 0.67135 | 0.72644 | 0.70039 | 0.0065764 | 2.5797 | 0.56201 | 0.037277 | 0.81318 | 2.1103 |  | 12.7 | 0.61098 | 60.1041 | 0.57759 | 1.0794 | 0.11375 | 1
1374 | 0.024045 | 400.2798 | 0.30214 | 4437.2285 | 0.30294 | 280.7945 | 0.51774 | 0.35588 | 0.54679 | 0.019794 | 4.1021 | 0.11374 | 0.0086561 | 0.63932 | 1.6669 |  | 12.7 | 0.24466 | 53.8826 | 0.65152 | 1.1651 | 0.25822 | 1
1375 | 0.89056 | 671.1942 | 0.78678 | 5356.7106 | 0.84945 | 292.9777 | 0.99861 | 0.73597 | 0.70463 | 0.0063794 | 4.2758 | 0.38011 | 0.027591 | 0.45617 | 1.356 |  | 12.7 | 0.70795 | 61.923 | 0.17411 | 0.69024 | 0.15024 | 1
1376 | 0.73671 | 620.8095 | 0.23025 | 4283.3924 | 0.21829 | 278.7351 | 0.47323 | 0.35631 | 0.54698 | 0.019767 | 5.8072 | 0.55793 | 0.03706 | 0.1701 | 0.93356 |  | 12.7 | 0.62928 | 60.4295 | 0.41284 | 0.91608 | 0.18172 | 1
1377 | 0.50816 | 569.0282 | 0.54387 | 4877.1369 | 0.36977 | 282.2368 | 0.53005 | 0.23067 | 0.486 | 0.030612 | 9.233 | 0.71978 | 0.046226 | 0.56701 | 1.534 |  | 12.7 | 0.20795 | 53.1487 | 0.81715 | 1.4275 | 0.56183 | 1
1378 | 0.70551 | 612.9575 | 0.36661 | 4561.4013 | 0.77135 | 290.6925 | 0.88375 | 0.76709 | 0.71886 | 0.0057602 | 3.1203 | 0.62303 | 0.040582 | 0.042019 | 0.66289 |  | 12.7 | 0.48038 | 57.911 | 0.97054 | 2.1044 | 0.084347 | 1
1379 | 0.81649 | 643.5244 | 0.84314 | 5500 | 0.19546 | 278.1065 | 0.36595 | 0.20945 | 0.47415 | 0.033328 | 7.8485 | 0.80555 | 0.052094 | 0.54934 | 1.5039 |  | 12.7 | 0.26629 | 54.2914 | 0.46592 | 0.96607 | 0.47867 | 1
1380 | 0.011746 | 375.8784 | 0.038671 | 3563.5783 | 0.4545 | 283.9516 | 0.67871 | 0.4179 | 0.57347 | 0.016345 | 4.1698 | 0.48846 | 0.033392 | 0.11146 | 0.83027 |  | 12.7 | 0.90736 | 67.5697 | 0.030066 | 0.47612 | 0.079155 | 1
1381 | 0.40514 | 547.0139 | 0.62962 | 5031.5927 | 0.036945 | 270.8019 | 0.24471 | 0.1337 | 0.42492 | 0.047443 | 6.3508 | 0.8685 | 0.057506 | 0.81289 | 2.1092 |  | 12.7 | 0.42805 | 57.0582 | 0.14681 | 0.66038 | 0.49507 | 1
1382 | 0.46071 | 558.9636 | 0.252 | 4332.2484 | 0.40754 | 283.0118 | 0.59343 | 0.92059 | 0.80794 | 0.0030403 | 1.0085 | 0.30786 | 0.02346 | 0.86417 | 2.3153 |  | 12.7 | 0.099788 | 50.4212 | 0.52662 | 1.0259 | 0.041581 | 1
1383 | 0.32508 | 528.9751 | 0.39801 | 4619.057 | 0.1438 | 276.4915 | 0.39013 | 0.77468 | 0.72244 | 0.0056141 | 1.1586 | 0.054169 | 0.00028021 | 0.53673 | 1.4829 |  | 12.7 | 0.77373 | 63.3559 | 0.082363 | 0.57771 | 0.0015783 | 1
1384 | 0.43441 | 553.3433 | 0.33852 | 4508.4399 | 0.60757 | 286.9958 | 0.72476 | 0.70954 | 0.69299 | 0.006935 | 2.7812 | 0.25193 | 0.019963 | 0.20179 | 0.98383 |  | 12.7 | 0.79671 | 63.9185 | 0.17095 | 0.68689 | 0.048764 | 1
1385 | 0.19943 | 496.0101 | 0.043804 | 3604.29 | 0.42823 | 283.4283 | 0.66006 | 0.64292 | 0.6649 | 0.008483 | 2.7773 | 0.55998 | 0.037169 | 0.70824 | 1.8144 |  | 12.7 | 0.91733 | 68.0466 | 0.6033 | 1.1079 | 0.070682 | 1
1386 | 0.46612 | 560.1151 | 0.11778 | 3969.6898 | 0.68691 | 288.6786 | 0.81643 | 0.26853 | 0.50577 | 0.026565 | 12.1481 | 0.27379 | 0.021371 | 0.2161 | 1.0057 |  | 12.7 | 0.79344 | 63.836 | 0.097858 | 0.59988 | 0.31622 | 1
1387 | 0.85322 | 656.0529 | 0.73109 | 5231.2854 | 0.61024 | 287.0503 | 0.69069 | 0.1696 | 0.44991 | 0.039658 | 17.9704 | 0.742 | 0.04764 | 0.26634 | 1.0802 |  | 12.7 | 0.96951 | 71.8653 | 0.65776 | 1.1729 | 0.38188 | 1
1388 | 0.40571 | 547.1387 | 0.080038 | 3816.6275 | 0.084949 | 274.0619 | 0.40652 | 0.16982 | 0.45005 | 0.039618 | 8.8119 | 0.76982 | 0.049503 | 0.97792 | 3.468 |  | 12.7 | 0.6791 | 61.354 | 0.50586 | 1.005 | 0.89208 | 1
1389 | 0.70394 | 612.5715 | 0.9745 | 5500 | 0.72283 | 289.4974 | 0.79683 | 0.89355 | 0.78814 | 0.0035043 | 1.7105 | 0.90221 | 0.06118 | 0.75418 | 1.9299 |  | 12.7 | 0.39161 | 56.4606 | 0.92915 | 1.7837 | 0.094786 | 1
1390 | 0.055831 | 432.8803 | 0.46127 | 4731.9365 | 0.48298 | 284.5146 | 0.61776 | 0.75946 | 0.71531 | 0.0059087 | 1.5801 | 0.48154 | 0.033028 | 0.60305 | 1.5981 |  | 12.7 | 0.94309 | 69.5446 | 0.90188 | 1.6633 | 0.035196 | 1
1391 | 0.96724 | 722.9264 | 0.3266 | 4485.4699 | 0.82483 | 292.1908 | 0.95849 | 0.52137 | 0.61577 | 0.012067 | 8.3616 | 0.5146 | 0.034769 | 0.31369 | 1.1485 |  | 12.7 | 0.31384 | 55.1458 | 0.14676 | 0.66033 | 0.3681 | 1
1392 | 0.38061 | 541.6219 | 0.93973 | 5500 | 0.40747 | 283.0103 | 0.51551 | 0.40015 | 0.56598 | 0.017248 | 4.8158 | 0.27976 | 0.021746 | 0.28546 | 1.1079 |  | 12.7 | 0.92248 | 68.3114 | 0.96869 | 2.0822 | 0.1012 | 1
1393 | 0.98367 | 747.8215 | 0.59579 | 4969.7178 | 0.025324 | 269.488 | 0.22768 | 0.84302 | 0.75733 | 0.0043711 | 0.74423 | 0.44118 | 0.030892 | 0.49801 | 1.4205 |  | 12.7 | 0.13427 | 51.4292 | 0.22327 | 0.7401 | 0.032979 | 1
1394 | 0.73531 | 620.4462 | 0.41326 | 4646.5886 | 0.44032 | 283.6698 | 0.59356 | 0.57608 | 0.63775 | 0.010307 | 3.7959 | 0.54655 | 0.036456 | 0.87708 | 2.3789 |  | 12.7 | 0.047072 | 48.2548 | 0.42807 | 0.93027 | 0.4977 | 1
1395 | 0.94833 | 704.9435 | 0.15692 | 4094.952 | 0.94178 | 297.1894 | 1.2178 | 0.37591 | 0.55557 | 0.018585 | 15.9543 | 0.76633 | 0.049263 | 0.7245 | 1.8534 |  | 12.7 | 0.63213 | 60.4806 | 0.091711 | 0.59133 | 0.76663 | 0
1396 | 0.27305 | 516.2953 | 0.88688 | 5500 | 0.85763 | 293.2581 | 1.0167 | 0.42149 | 0.57498 | 0.01617 | 8.4874 | 0.29346 | 0.022591 | 0.23709 | 1.0373 |  | 12.7 | 0.33154 | 55.452 | 0.59582 | 1.0995 | 0.32641 | 1
1397 | 0.0032012 | 336.9171 | 0.48296 | 4770.0979 | 0.48438 | 284.5421 | 0.61636 | 0.72769 | 0.70094 | 0.0065504 | 1.3603 | 0.57591 | 0.03802 | 0.63253 | 1.6537 |  | 12.7 | 0.2058 | 53.1036 | 0.60375 | 1.1084 | 0.061127 | 1
1398 | 0.75447 | 625.4882 | 0.87709 | 5500 | 0.32433 | 281.2689 | 0.45707 | 0.69435 | 0.68644 | 0.0072682 | 2.0779 | 0.2107 | 0.017116 | 0.26834 | 1.0831 |  | 12.7 | 0.082103 | 49.8118 | 0.451 | 0.95185 | 0.09034 | 1
1399 | 0.28308 | 518.8211 | 0.85608 | 5500 | 0.92468 | 296.1471 | 1.2208 | 0.36463 | 0.55065 | 0.019253 | 12.194 | 0.41586 | 0.029538 | 0.013198 | 0.53308 |  | 12.7 | 0.75076 | 62.8296 | 0.41129 | 0.91464 | 0.18567 | 1
1400 | 0.84496 | 653.0707 | 0.87559 | 5500 | 0.76992 | 290.6553 | 0.85948 | 0.68791 | 0.6837 | 0.0074128 | 4.1608 | 0.93885 | 0.066448 | 0.80429 | 2.08 |  | 12.7 | 0.40578 | 56.6938 | 0.55835 | 1.0588 | 0.32266 | 1
1401 | 0.39331 | 544.4258 | 0.40427 | 4630.3823 | 0.88607 | 294.3282 | 1.0739 | 0.4164 | 0.57284 | 0.016419 | 9.5997 | 0.31137 | 0.023669 | 0.16966 | 0.93285 |  | 12.7 | 0.63123 | 60.4644 | 0.95875 | 1.9817 | 0.27431 | 1
1402 | 0.94143 | 699.7037 | 0.54181 | 4873.4942 | 0.82153 | 292.0908 | 0.94954 | 0.89597 | 0.78979 | 0.0034632 | 2.3009 | 0.11802 | 0.0091167 | 0.21505 | 1.0042 |  | 12.7 | 0.39493 | 56.5153 | 0.094335 | 0.59501 | 0.050015 | 1
1403 | 0.40547 | 547.086 | 0.94844 | 5500 | 0.65318 | 287.9462 | 0.71931 | 0.17686 | 0.45456 | 0.038357 | 15.0946 | 0.69229 | 0.04455 | 0.49472 | 1.4153 |  | 12.7 | 0.8003 | 64.0102 | 0.082291 | 0.57761 | 0.52484 | 1
1404 | 0.92097 | 686.5834 | 0.66021 | 5089.1241 | 0.76875 | 290.6251 | 0.86768 | 0.69957 | 0.68868 | 0.0071526 | 4.261 | 0.31093 | 0.023643 | 0.43719 | 1.3275 |  | 12.7 | 0.74693 | 62.7449 | 0.020498 | 0.44634 | 0.13639 | 1
1405 | 0.14545 | 478.0548 | 0.80903 | 5412.0279 | 0.71574 | 289.332 | 0.79123 | 0.90042 | 0.79288 | 0.0033872 | 1.2812 | 0.23006 | 0.018489 | 0.79787 | 2.059 |  | 12.7 | 0.39434 | 56.5057 | 0.52747 | 1.0267 | 0.031157 | 1
1406 | 0.93119 | 692.7591 | 0.403 | 4628.0914 | 0.26611 | 279.9405 | 0.47861 | 0.72272 | 0.69874 | 0.0066544 | 2.2063 | 0.88797 | 0.059532 | 0.97642 | 3.4258 |  | 12.7 | 0.67648 | 61.3037 | 0.085283 | 0.58205 | 0.12915 | 1
1407 | 0.8719 | 663.2423 | 0.49512 | 4791.4314 | 0.53058 | 285.4531 | 0.64898 | 0.95747 | 0.84277 | 0.0023682 | 1.0194 | 0.49663 | 0.033822 | 0.69905 | 1.7932 |  | 12.7 | 0.81322 | 64.3499 | 0.68071 | 1.2025 | 0.034346 | 1
1408 | 0.63076 | 595.5126 | 0.57244 | 4927.808 | 0.14984 | 276.6983 | 0.37126 | 0.8114 | 0.74049 | 0.0049322 | 1.0904 | 0.50767 | 0.034404 | 0.25252 | 1.06 |  | 12.7 | 0.90021 | 67.252 | 0.96224 | 2.0139 | 0.03463 | 1
1409 | 0.58786 | 586.0618 | 0.47253 | 4751.7621 | 0.05406 | 272.2213 | 0.28999 | 0.59413 | 0.64502 | 0.009783 | 1.6627 | 0.43721 | 0.030681 | 0.11493 | 0.83693 |  | 12.7 | 0.6765 | 61.3041 | 0.5331 | 1.0325 | 0.036882 | 1
1410 | 0.59204 | 586.9706 | 0.63302 | 5037.9072 | 0.29018 | 280.5045 | 0.4649 | 0.24239 | 0.49229 | 0.029262 | 7.9849 | 0.2947 | 0.022666 | 0.24729 | 1.0523 |  | 12.7 | 0.61328 | 60.1447 | 0.59128 | 1.0944 | 0.26478 | 1
1411 | 0.14498 | 477.8798 | 0.19008 | 4185.6905 | 0.47488 | 284.3548 | 0.6477 | 0.99278 | 0.90726 | 0.0014911 | 0.46152 | 0.60436 | 0.039557 | 0.79741 | 2.0575 |  | 12.7 | 0.91028 | 67.7048 | 0.72636 | 1.2669 | 0.039557 | 1
1412 | 0.74347 | 622.5686 | 0.62579 | 5024.4999 | 0.28892 | 280.4757 | 0.46499 | 0.3869 | 0.56032 | 0.017962 | 5.1999 | 0.66692 | 0.04306 | 0.29356 | 1.1196 |  | 12.7 | 0.078004 | 49.6579 | 0.96521 | 2.0438 | 0.31412 | 1
1413 | 0.9222 | 687.294 | 0.34477 | 4520.3558 | 0.64245 | 287.7189 | 0.75339 | 0.87966 | 0.77903 | 0.0037408 | 1.937 | 0.92892 | 0.064823 | 0.59598 | 1.5852 |  | 12.7 | 0.65158 | 60.8355 | 0.37302 | 0.87941 | 0.086809 | 1
1414 | 0.7131 | 614.8291 | 0.78038 | 5341.4426 | 0.77436 | 290.7708 | 0.86956 | 0.21671 | 0.47828 | 0.032355 | 17.2982 | 0.79661 | 0.051421 | 0.9534 | 2.9919 |  | 12.7 | 0.096901 | 50.3271 | 0.088279 | 0.58642 | 1.5874 | 0
1415 | 0.63479 | 596.416 | 0.6481 | 5066.1417 | 0.94044 | 297.0993 | 1.2694 | 0.72699 | 0.70063 | 0.0065649 | 4.9704 | 0.25733 | 0.020316 | 0.060041 | 0.71571 |  | 12.7 | 0.75425 | 62.9077 | 0.15618 | 0.67086 | 0.097705 | 1
1416 | 0.21974 | 501.9746 | 0.093076 | 3874.5681 | 0.79893 | 291.4351 | 0.93145 | 0.73509 | 0.70423 | 0.0063975 | 2.9912 | 0.71344 | 0.045833 | 0.3977 | 1.2693 |  | 12.7 | 0.014102 | 45.5156 | 0.12579 | 0.63577 | 0.26571 | 1
1417 | 0.15528 | 481.6115 | 0.45778 | 4725.7749 | 0.19654 | 278.1371 | 0.42237 | 0.64675 | 0.66648 | 0.0083876 | 1.7062 | 0.61616 | 0.040203 | 0.58615 | 1.5675 |  | 12.7 | 0.61434 | 60.1634 | 0.74986 | 1.3035 | 0.055763 | 1
1418 | 0.84384 | 652.6761 | 0.80451 | 5400.4947 | 0.60359 | 286.9145 | 0.67642 | 0.15446 | 0.43981 | 0.042638 | 18.8238 | 0.037609 | -0.0033617 | 0.37935 | 1.2427 |  | 12.7 | 0.075429 | 49.5583 | 0.1014 | 0.60469 | 0.67954 | 0
1419 | 0.38264 | 542.072 | 0.64789 | 5065.7497 | 0.34919 | 281.8041 | 0.50314 | 0.13412 | 0.42524 | 0.047336 | 12.9104 | 0.66757 | 0.043098 | 0.062609 | 0.72245 |  | 12.7 | 0.87835 | 66.3824 | 0.092284 | 0.59214 | 0.24063 | 1
1420 | 0.12562 | 470.3512 | 0.57246 | 4927.8421 | 0.52154 | 285.2746 | 0.63416 | 0.57682 | 0.63805 | 0.010285 | 3.0678 | 0.8284 | 0.053905 | 0.0087222 | 0.49734 |  | 12.7 | 0.06523 | 49.1385 | 0.085983 | 0.58308 | 0.11655 | 1
1421 | 0.86248 | 659.5331 | 0.66813 | 5104.3355 | 0.54708 | 285.7798 | 0.64395 | 0.30284 | 0.52251 | 0.023559 | 10.0056 | 0.62485 | 0.040683 | 0.95442 | 3.0059 |  | 12.7 | 0.38061 | 56.2787 | 0.77662 | 1.3488 | 1.0191 | 1
1422 | 0.76478 | 628.2883 | 0.78718 | 5357.6686 | 0.2724 | 280.0902 | 0.4305 | 0.23987 | 0.49095 | 0.029545 | 7.9912 | 0.60286 | 0.039476 | 0.043837 | 0.66876 |  | 12.7 | 0.39206 | 56.468 | 0.92462 | 1.7609 | 0.21165 | 1
1423 | 0.55451 | 578.8816 | 0.1419 | 4049.7304 | 0.21129 | 278.5466 | 0.48813 | 0.39758 | 0.56489 | 0.017384 | 4.912 | 0.94565 | 0.067686 | 0.19886 | 0.97929 |  | 12.7 | 0.21941 | 53.3841 | 0.032002 | 0.48134 | 0.24479 | 1
1424 | 0.023969 | 400.1662 | 0.64351 | 5057.4964 | 0.91321 | 295.546 | 1.1603 | 0.92754 | 0.81362 | 0.0029188 | 1.3553 | 0.80883 | 0.052346 | 0.69645 | 1.7873 |  | 12.7 | 0.85455 | 65.5629 | 0.089562 | 0.58826 | 0.054641 | 1
1425 | 0.68 | 606.8212 | 0.62676 | 5026.3052 | 0.26347 | 279.8772 | 0.44738 | 0.40756 | 0.56912 | 0.016863 | 4.5781 | 0.74436 | 0.047794 | 0.36097 | 1.2162 |  | 12.7 | 0.42925 | 57.0778 | 0.67012 | 1.1886 | 0.21428 | 1
1426 | 0.4986 | 567.0044 | 0.12882 | 4007.5984 | 0.99776 | 307.1869 | 1.8808 | 0.27891 | 0.51094 | 0.025598 | 27.298 | 0.78587 | 0.050635 | 0.71725 | 1.8358 |  | 12.7 | 0.41409 | 56.8299 | 0.31279 | 0.8243 | 1.0331 | 0
1427 | 0.8152 | 643.1163 | 0.77444 | 5327.4898 | 0.18603 | 277.834 | 0.37064 | 0.61851 | 0.65491 | 0.0091133 | 2.1723 | 0.57648 | 0.038051 | 0.1354 | 0.87461 |  | 12.7 | 0.42429 | 56.9969 | 0.39959 | 0.90382 | 0.066135 | 1
1428 | 0.2199 | 502.0201 | 0.25556 | 4340.0337 | 0.77214 | 290.713 | 0.89 | 0.48872 | 0.6026 | 0.013263 | 5.9259 | 0.56777 | 0.037585 | 0.85345 | 2.2667 |  | 12.7 | 0.40608 | 56.6988 | 0.8971 | 1.6456 | 0.48616 | 1
1429 | 0.2887 | 520.217 | 0.10356 | 3916.9331 | 0.89656 | 294.7707 | 1.0836 | 0.9189 | 0.8066 | 0.0030696 | 1.7304 | 0.21737 | 0.017597 | 0.48354 | 1.3979 |  | 12.7 | 0.93251 | 68.8721 | 0.40955 | 0.91303 | 0.021092 | 1
1430 | 0.46477 | 559.8283 | 0.46062 | 4730.7867 | 0.74145 | 289.9419 | 0.84341 | 0.99444 | 0.9139 | 0.0014217 | 0.67128 | 0.23542 | 0.018857 | 0.48955 | 1.4072 |  | 12.7 | 0.34811 | 55.7345 | 0.030895 | 0.47838 | 0.01914 | 1
1431 | 0.078667 | 447.8089 | 0.083801 | 3834.0369 | 0.77752 | 290.8537 | 0.90795 | 0.10419 | 0.40096 | 0.056341 | 22.9075 | 0.66431 | 0.042909 | 0.58028 | 1.5571 |  | 12.7 | 0.026464 | 46.8582 | 0.55154 | 1.0516 | 0.97235 | 1
1432 | 0.17342 | 487.8066 | 0.26149 | 4352.8604 | 0.10062 | 274.8048 | 0.37394 | 0.51718 | 0.61408 | 0.012214 | 2.228 | 0.25953 | 0.020459 | 0.0093173 | 0.50274 |  | 12.7 | 0.83386 | 64.9283 | 0.74445 | 1.2948 | 0.0269 | 1
1433 | 0.64982 | 599.8185 | 0.35686 | 4543.1911 | 0.54422 | 285.723 | 0.67374 | 0.87285 | 0.77477 | 0.003857 | 1.5587 | 0.08058 | 0.0045752 | 0.2654 | 1.0789 |  | 12.7 | 0.5556 | 59.1532 | 0.89354 | 1.633 | 0.013722 | 1
1434 | 0.93966 | 698.4347 | 0.20103 | 4213.4414 | 0.53619 | 285.564 | 0.68766 | 0.74124 | 0.70699 | 0.0062722 | 3.0124 | 0.29936 | 0.022949 | 0.15659 | 0.9112 |  | 12.7 | 0.66485 | 61.0829 | 0.34991 | 0.85827 | 0.066214 | 1
1435 | 0.47987 | 563.0338 | 0.10786 | 3933.4096 | 0.60104 | 286.8625 | 0.75034 | 0.5103 | 0.61132 | 0.012459 | 5.2635 | 0.475 | 0.032683 | 0.97255 | 3.3284 |  | 12.7 | 0.3654 | 56.0253 | 0.46685 | 0.96696 | 0.63174 | 1
1436 | 0.96948 | 725.5848 | 0.37369 | 4574.5327 | 0.64205 | 287.7107 | 0.75049 | 0.93883 | 0.82358 | 0.0027177 | 1.4799 | 0.64311 | 0.041702 | 0.16915 | 0.93201 |  | 12.7 | 0.51116 | 58.415 | 0.87877 | 1.5843 | 0.048717 | 1
1437 | 0.43489 | 553.4469 | 0.92595 | 5500 | 0.6796 | 288.5173 | 0.74703 | 0.42463 | 0.57629 | 0.016018 | 6.6224 | 0.95264 | 0.06909 | 0.012878 | 0.53083 |  | 12.7 | 0.81569 | 64.4167 | 0.57456 | 1.0761 | 0.1408 | 1
1438 | 0.74401 | 622.7123 | 0.36235 | 4553.4749 | 0.94447 | 297.3746 | 1.2569 | 0.07596 | 0.37337 | 0.068676 | 53.7502 | 0.59532 | 0.039066 | 0.74442 | 1.9039 |  | 12.7 | 0.45226 | 57.4529 | 0.34277 | 0.85174 | 1.281 | 0
1439 | 0.72253 | 617.1855 | 0.021161 | 3500 | 0.68609 | 288.6605 | 0.83562 | 0.64726 | 0.66669 | 0.0083748 | 4.3192 | 0.22233 | 0.017948 | 0.62643 | 1.6419 |  | 12.7 | 0.22174 | 53.431 | 0.54013 | 1.0397 | 0.2872 | 1
1440 | 0.73859 | 621.2956 | 0.80538 | 5402.6964 | 0.42801 | 283.4239 | 0.53633 | 0.014034 | 0.26199 | 0.15268 | 50.8751 | 0.47149 | 0.032498 | 0.030381 | 0.62101 |  | 12.7 | 0.75417 | 62.9057 | 0.1236 | 0.63311 | 0.3966 | 1
1441 | 0.89159 | 671.6589 | 0.74831 | 5268.4252 | 0.65227 | 287.9268 | 0.72846 | 0.14088 | 0.43023 | 0.045673 | 22.3469 | 0.29895 | 0.022924 | 6.2367e-05 | 0.26076 |  | 12.7 | 0.50452 | 58.3059 | 0.55493 | 1.0551 | 0.14068 | 1
1442 | 0.33774 | 531.9254 | 0.6044 | 4985.3318 | 0.87279 | 293.8077 | 1.0479 | 0.0013171 | 0.1659 | 0.3042 | 169.5625 | 0.005917 | -0.018858 | 0.90818 | 2.5637 |  | 12.7 | 0.88149 | 66.4994 | 0.21558 | 0.73255 | 1.9702 | 0
1443 | 0.9623 | 717.5457 | 0.99686 | 5500 | 0.78282 | 290.9947 | 0.87866 | 0.75211 | 0.71193 | 0.0060539 | 3.8168 | 0.51594 | 0.034839 | 0.72664 | 1.8586 |  | 12.7 | 0.06611 | 49.1765 | 0.95905 | 1.9843 | 0.37546 | 1
1444 | 0.91958 | 685.7929 | 0.30587 | 4444.6917 | 0.72813 | 289.6224 | 0.83785 | 0.9833 | 0.88161 | 0.0017922 | 1.0298 | 0.090073 | 0.0058536 | 0.012333 | 0.52692 |  | 12.7 | 0.37367 | 56.1633 | 0.54228 | 1.0419 | 0.0071342 | 1
1445 | 0.0025072 | 330.1837 | 0.81282 | 5421.8286 | 0.96212 | 298.8084 | 1.4329 | 0.64809 | 0.66703 | 0.0083545 | 3.9527 | 0.27888 | 0.021691 | 0.69535 | 1.7848 |  | 12.7 | 0.31721 | 55.2044 | 0.92963 | 1.7862 | 0.25196 | 1
1446 | 0.22728 | 504.108 | 0.4044 | 4630.6159 | 0.77989 | 290.9165 | 0.89298 | 0.57941 | 0.63909 | 0.010208 | 4.5954 | 0.74597 | 0.047899 | 0.78278 | 2.0118 |  | 12.7 | 0.90206 | 67.3324 | 0.46274 | 0.96303 | 0.18838 | 1
1447 | 0.015149 | 384.2581 | 0.92772 | 5500 | 0.32277 | 281.2346 | 0.45598 | 0.82623 | 0.74821 | 0.0046666 | 0.81766 | 0.35598 | 0.026247 | 0.30925 | 1.1421 |  | 12.7 | 0.84614 | 65.2975 | 0.19282 | 0.7097 | 0.02629 | 1
1448 | 0.19032 | 493.2169 | 0.32486 | 4482.1025 | 0.45676 | 283.9963 | 0.61571 | 0.051854 | 0.34346 | 0.085112 | 25.8466 | 0.89014 | 0.059773 | 0.53751 | 1.4842 |  | 12.7 | 0.37459 | 56.1786 | 0.32247 | 0.83318 | 0.8366 | 0
1449 | 0.6549 | 600.9803 | 0.4754 | 4756.8053 | 0.33246 | 281.4456 | 0.5135 | 0.78932 | 0.72948 | 0.0053377 | 1.6472 | 0.77058 | 0.049556 | 0.82505 | 2.1528 |  | 12.7 | 0.50478 | 58.3102 | 0.98747 | 2.4174 | 0.074744 | 1
1450 | 0.89699 | 674.156 | 0.16349 | 4113.8581 | 0.0083832 | 266.0505 | 0.24118 | 0.60688 | 0.65018 | 0.0094276 | 1.5328 | 0.20753 | 0.016885 | 0.16874 | 0.93134 |  | 12.7 | 0.09173 | 50.1535 | 0.17987 | 0.69631 | 0.046539 | 1
1451 | 0.59093 | 586.7307 | 0.4755 | 4756.9772 | 0.20484 | 278.3697 | 0.42601 | 0.29836 | 0.52038 | 0.023922 | 5.9795 | 0.18419 | 0.01511 | 0.66931 | 1.728 |  | 12.7 | 0.77955 | 63.4949 | 0.62294 | 1.1306 | 0.25814 | 1
1452 | 0.069738 | 442.4303 | 0.84316 | 5500 | 0.61631 | 287.175 | 0.68335 | 0.066027 | 0.36198 | 0.074518 | 22.5293 | 0.15276 | 0.012482 | 0.39347 | 1.2632 |  | 12.7 | 0.6542 | 60.8839 | 0.81897 | 1.4314 | 0.6039 | 1
1453 | 0.99693 | 798.892 | 0.03936 | 3569.289 | 0.010154 | 266.6101 | 0.29945 | 0.4427 | 0.58379 | 0.015178 | 3.6311 | 0.7828 | 0.050415 | 0.25984 | 1.0708 |  | 12.7 | 0.46179 | 57.608 | 0.19669 | 0.71364 | 0.14799 | 1
1454 | 0.97584 | 734.1543 | 0.41455 | 4648.8968 | 0.31716 | 281.1113 | 0.51118 | 0.9902 | 0.89872 | 0.0015853 | 0.59494 | 0.5372 | 0.035961 | 0.88914 | 2.4445 |  | 12.7 | 0.76371 | 63.1225 | 0.57338 | 1.0748 | 0.03597 | 1
1455 | 0.39391 | 544.5572 | 0.59257 | 4963.9058 | 0.014948 | 267.7824 | 0.20282 | 0.933 | 0.81831 | 0.0028223 | 0.31172 | 0.67019 | 0.043249 | 0.7178 | 1.8371 |  | 12.7 | 0.67637 | 61.3015 | 0.046426 | 0.51504 | 0.043249 | 1
1456 | 0.072593 | 444.2049 | 0.7785 | 5336.9952 | 0.050315 | 271.9454 | 0.24408 | 0.3569 | 0.54724 | 0.019729 | 2.1391 | 0.24433 | 0.019459 | 0.65741 | 1.7033 |  | 12.7 | 0.7102 | 61.9686 | 0.48284 | 0.9824 | 0.048455 | 1
1457 | 0.40078 | 546.0628 | 0.24158 | 4309.1308 | 0.76277 | 290.4718 | 0.87985 | 0.82867 | 0.74951 | 0.0046232 | 2.2212 | 0.87698 | 0.058361 | 0.16881 | 0.93145 |  | 12.7 | 0.1708 | 52.3346 | 0.43886 | 0.94039 | 0.11079 | 1
1458 | 0.31931 | 527.6167 | 0.9733 | 5500 | 0.24866 | 279.5153 | 0.4043 | 0.39795 | 0.56505 | 0.017364 | 3.704 | 0.48847 | 0.033393 | 0.30753 | 1.1397 |  | 12.7 | 0.059864 | 48.8984 | 0.67656 | 1.197 | 0.23643 | 1
1459 | 0.44143 | 554.8486 | 0.27606 | 4383.783 | 0.83965 | 292.655 | 0.98252 | 0.55985 | 0.63123 | 0.010801 | 5.8881 | 0.60868 | 0.039793 | 0.71805 | 1.8377 |  | 12.7 | 0.93136 | 68.8045 | 0.57854 | 1.0804 | 0.2233 | 1
1460 | 0.12572 | 470.3903 | 0.61662 | 5007.6328 | 0.24336 | 279.3832 | 0.43475 | 0.39985 | 0.56585 | 0.017263 | 3.5304 | 0.088244 | 0.0056154 | 0.087605 | 0.7815 |  | 12.7 | 0.91851 | 68.1063 | 0.80373 | 1.3999 | 0.034368 | 1
1461 | 0.94634 | 703.3754 | 0.10573 | 3925.3058 | 0.37348 | 282.3139 | 0.60224 | 0.64367 | 0.6652 | 0.0084645 | 3.5856 | 0.65185 | 0.042197 | 0.08534 | 0.77654 |  | 12.7 | 0.0010802 | 41.2669 | 0.5645 | 1.0653 | 0.25228 | 1
1462 | 0.49811 | 566.8987 | 0.73152 | 5232.2019 | 0.70558 | 289.0984 | 0.78584 | 0.1754 | 0.45363 | 0.038614 | 17.2022 | 0.90442 | 0.06145 | 0.71302 | 1.8257 |  | 12.7 | 0.0073565 | 44.281 | 0.82662 | 1.4481 | 1.1029 | 1
1463 | 0.97072 | 727.1332 | 0.030334 | 3500 | 0.50317 | 284.9125 | 0.71243 | 0.57895 | 0.6389 | 0.010222 | 5.2953 | 0.70351 | 0.045225 | 0.014567 | 0.54228 |  | 12.7 | 0.80809 | 64.2131 | 0.71021 | 1.2432 | 0.10161 | 1
1464 | 0.18688 | 492.1411 | 0.6358 | 5043.0815 | 0.85711 | 293.24 | 1.0142 | 0.02055 | 0.28299 | 0.13133 | 65.5501 | 0.5788 | 0.038175 | 0.2752 | 1.0931 |  | 12.7 | 0.79915 | 63.9808 | 0.40742 | 0.91107 | 0.72836 | 1
1465 | 0.37339 | 540.0156 | 0.25985 | 4349.3388 | 0.57044 | 286.2451 | 0.70448 | 0.37815 | 0.55654 | 0.018456 | 7.0211 | 0.92438 | 0.064138 | 0.43521 | 1.3245 |  | 12.7 | 0.71148 | 61.9946 | 0.72268 | 1.2614 | 0.30153 | 1
1466 | 0.87413 | 664.1473 | 0.84647 | 5500 | 0.66439 | 288.1864 | 0.73086 | 0.73521 | 0.70429 | 0.006395 | 3.1041 | 0.74089 | 0.047568 | 0.0074707 | 0.48504 |  | 12.7 | 0.074005 | 49.5023 | 0.48937 | 0.98876 | 0.10867 | 1
1467 | 0.089501 | 453.7461 | 0.29021 | 4413.059 | 0.61195 | 287.0855 | 0.73323 | 0.80005 | 0.73477 | 0.005139 | 1.7097 | 0.3559 | 0.026242 | 0.32719 | 1.1678 |  | 12.7 | 0.76897 | 63.2443 | 0.90634 | 1.6806 | 0.033399 | 1
1468 | 0.11695 | 466.7118 | 0.98828 | 5500 | 0.84118 | 292.7047 | 0.98124 | 0.93849 | 0.82326 | 0.0027238 | 1.2474 | 0.57481 | 0.037961 | 0.62351 | 1.6363 |  | 12.7 | 0.7266 | 62.3076 | 0.58119 | 1.0833 | 0.040655 | 1
1469 | 0.86487 | 660.4601 | 0.13339 | 4022.63 | 0.68894 | 288.7237 | 0.816 | 0.84263 | 0.75711 | 0.004378 | 2.3595 | 0.60658 | 0.039679 | 0.42098 | 1.3034 |  | 12.7 | 0.72382 | 62.2493 | 0.81378 | 1.4204 | 0.068178 | 1
1470 | 0.11173 | 464.4337 | 0.18213 | 4164.8951 | 0.62382 | 287.33 | 0.7554 | 0.63045 | 0.65978 | 0.0088004 | 3.0875 | 0.56667 | 0.037526 | 0.41897 | 1.3005 |  | 12.7 | 0.32058 | 55.263 | 0.038017 | 0.49637 | 0.14708 | 1
1471 | 0.091456 | 454.7594 | 0.16641 | 4122.0853 | 0.87442 | 293.8696 | 1.0425 | 0.15332 | 0.43903 | 0.042879 | 20.3284 | 0.99133 | 0.08397 | 0.76848 | 1.9697 |  | 12.7 | 0.13029 | 51.3221 | 0.59324 | 1.0966 | 1.1111 | 0
1472 | 0.49648 | 566.5535 | 0.46276 | 4734.5696 | 0.36263 | 282.0877 | 0.53521 | 0.88466 | 0.78224 | 0.0036558 | 1.1085 | 0.17185 | 0.014116 | 0.035395 | 0.64009 |  | 12.7 | 0.97169 | 72.1289 | 0.87459 | 1.5715 | 0.014157 | 1
1473 | 0.8902 | 671.0319 | 0.76787 | 5312.2932 | 0.80624 | 291.6419 | 0.91904 | 0.08 | 0.3777 | 0.066573 | 41.0559 | 0.1428 | 0.011575 | 0.46402 | 1.3679 |  | 12.7 | 0.99336 | 76.8927 | 0.95202 | 1.9265 | 0.66083 | 1
1474 | 0.4573 | 558.238 | 0.602 | 4980.9701 | 0.9611 | 298.7123 | 1.3842 | 0.65267 | 0.66892 | 0.0082417 | 6.3682 | 0.055065 | 0.00045025 | 0.79246 | 2.0417 |  | 12.7 | 0.59519 | 59.8284 | 0.19804 | 0.71501 | 0.38144 | 1
1475 | 0.77286 | 630.532 | 0.008475 | 3500 | 0.30883 | 280.9264 | 0.59847 | 0.54138 | 0.62381 | 0.011391 | 4.2984 | 0.83133 | 0.054148 | 0.030674 | 0.62218 |  | 12.7 | 0.88544 | 66.6501 | 0.4372 | 0.93882 | 0.091504 | 1
1476 | 0.3695 | 539.1474 | 0.47372 | 4753.8532 | 0.5749 | 286.3344 | 0.68544 | 0.52621 | 0.61772 | 0.0119 | 4.3976 | 0.76382 | 0.049092 | 0.43582 | 1.3254 |  | 12.7 | 0.34197 | 55.6302 | 0.78393 | 1.362 | 0.23765 | 1
1477 | 0.05612 | 433.097 | 0.56006 | 4905.7811 | 0.5164 | 285.1732 | 0.63158 | 0.234 | 0.48781 | 0.030219 | 8.2658 | 0.090231 | 0.0058739 | 0.027142 | 0.6076 |  | 12.7 | 0.19656 | 52.9079 | 0.073175 | 0.56349 | 0.20006 | 1
1478 | 0.79686 | 637.4746 | 0.15559 | 4091.0614 | 0.87896 | 294.0446 | 1.0509 | 0.35709 | 0.54732 | 0.019717 | 13.2085 | 0.25968 | 0.020469 | 0.93791 | 2.8106 |  | 12.7 | 0.34656 | 55.7081 | 0.3061 | 0.81816 | 1.1441 | 0
1479 | 0.18082 | 490.2162 | 0.77206 | 5321.9596 | 0.85824 | 293.2795 | 1.0175 | 0.57773 | 0.63841 | 0.010258 | 5.1165 | 0.75432 | 0.048451 | 0.36001 | 1.2149 |  | 12.7 | 0.8073 | 64.1922 | 0.72636 | 1.2669 | 0.1738 | 1
1480 | 0.21924 | 501.8317 | 0.95827 | 5500 | 0.0679 | 273.1259 | 0.25515 | 0.10976 | 0.4058 | 0.05442 | 6.9681 | 0.74801 | 0.048033 | 0.76349 | 1.9556 |  | 12.7 | 0.42771 | 57.0527 | 0.97849 | 2.2193 | 0.49592 | 1
1481 | 0.43041 | 552.4851 | 0.50827 | 4814.5186 | 0.54242 | 285.6874 | 0.65665 | 0.35985 | 0.54854 | 0.019546 | 7.0911 | 0.71949 | 0.046208 | 0.86318 | 2.3106 |  | 12.7 | 0.81666 | 64.4432 | 0.82197 | 1.4378 | 0.42991 | 1
1482 | 0.40965 | 547.9966 | 0.77797 | 5335.745 | 0.97692 | 300.5218 | 1.5774 | 0.016413 | 0.27038 | 0.14377 | 124.2775 | 0.46714 | 0.032268 | 0.75821 | 1.9409 |  | 12.7 | 0.089019 | 50.0599 | 0.36049 | 0.86794 | 1.5834 | 0
1483 | 0.30756 | 524.8155 | 0.27159 | 4374.3845 | 0.43233 | 283.5103 | 0.60669 | 0.50582 | 0.60951 | 0.012621 | 4.0187 | 0.64766 | 0.041959 | 0.97924 | 3.5079 |  | 12.7 | 0.56943 | 59.3868 | 0.68801 | 1.2123 | 0.38717 | 1
1484 | 0.51649 | 570.7943 | 0.94577 | 5500 | 0.43101 | 283.4839 | 0.53252 | 0.14969 | 0.43651 | 0.04366 | 13.2711 | 0.21464 | 0.017401 | 0.11422 | 0.83558 |  | 12.7 | 0.41693 | 56.8765 | 0.40198 | 0.90603 | 0.33746 | 1
1485 | 0.64281 | 598.2252 | 0.23006 | 4282.9391 | 0.73335 | 289.7467 | 0.84863 | 0.36233 | 0.54963 | 0.019393 | 9.8455 | 0.31995 | 0.024175 | 0.79973 | 2.065 |  | 12.7 | 0.39375 | 56.4958 | 0.47707 | 0.97681 | 0.68472 | 1
1486 | 0.92541 | 689.1854 | 0.81867 | 5437.2192 | 0.29034 | 280.5082 | 0.43762 | 0.98391 | 0.88291 | 0.0017756 | 0.53553 | 0.66898 | 0.043179 | 0.7763 | 1.9924 |  | 12.7 | 0.20559 | 53.0993 | 0.52474 | 1.024 | 0.043364 | 1
1487 | 0.13465 | 473.9554 | 0.60584 | 4987.9509 | 0.40015 | 282.8618 | 0.54326 | 0.38547 | 0.5597 | 0.018042 | 4.6455 | 0.62389 | 0.04063 | 0.63858 | 1.6655 |  | 12.7 | 0.39769 | 56.5608 | 0.97242 | 2.1285 | 0.28463 | 1
1488 | 0.8889 | 670.4491 | 0.41481 | 4649.3686 | 0.43429 | 283.5495 | 0.58927 | 0.029517 | 0.30488 | 0.11224 | 44.3438 | 0.9294 | 0.064898 | 0.80255 | 2.0742 |  | 12.7 | 0.74612 | 62.7271 | 0.61061 | 1.1163 | 1.261 | 0
1489 | 0.34127 | 532.7402 | 0.12795 | 4004.6896 | 0.42264 | 283.3162 | 0.62677 | 0.39925 | 0.5656 | 0.017295 | 5.7749 | 0.82473 | 0.053604 | 0.27247 | 1.0891 |  | 12.7 | 0.17499 | 52.431 | 0.66319 | 1.1797 | 0.30459 | 1
1490 | 0.77829 | 632.0627 | 0.7729 | 5323.9103 | 0.99978 | 312.4919 | 3.1062 | 0.46542 | 0.59312 | 0.014196 | 27.8707 | 0.45223 | 0.031479 | 0.64689 | 1.682 |  | 12.7 | 0.33119 | 55.4461 | 0.37292 | 0.87931 | 0.96724 | 0
1491 | 0.44882 | 556.4288 | 0.78246 | 5346.3668 | 0.72017 | 289.4351 | 0.79872 | 0.03613 | 0.31804 | 0.10213 | 45.3908 | 0.50177 | 0.034093 | 0.68026 | 1.7515 |  | 12.7 | 0.23861 | 53.7655 | 0.028028 | 0.47037 | 1.1787 | 0
1492 | 0.40436 | 546.8453 | 0.067376 | 3753.0659 | 0.84656 | 292.8813 | 0.99482 | 0.095115 | 0.39271 | 0.059777 | 32.5196 | 0.70075 | 0.045058 | 0.92132 | 2.6612 |  | 12.7 | 0.92297 | 68.3374 | 0.79859 | 1.3897 | 1.3277 | 1
1493 | 0.98468 | 749.9701 | 0.081309 | 3822.5743 | 0.2264 | 278.9491 | 0.51832 | 0.93909 | 0.82382 | 0.002713 | 1.0546 | 0.8069 | 0.052197 | 0.89801 | 2.4973 |  | 12.7 | 0.84398 | 65.2311 | 0.6399 | 1.1508 | 0.052926 | 1
1494 | 0.73051 | 619.2124 | 0.36562 | 4559.5618 | 0.52437 | 285.3305 | 0.65817 | 0.37477 | 0.55508 | 0.018651 | 7.6011 | 0.024503 | -0.0073393 | 0.70543 | 1.8079 |  | 12.7 | 0.62543 | 60.3605 | 0.5654 | 1.0663 | 0.39484 | 1
1495 | 0.077144 | 446.9258 | 0.046653 | 3625.2495 | 0.27544 | 280.1619 | 0.56724 | 0.17108 | 0.45087 | 0.039387 | 9.9853 | 0.29575 | 0.02273 | 0.67092 | 1.7315 |  | 12.7 | 0.78272 | 63.5714 | 0.67086 | 1.1896 | 0.45841 | 1
1496 | 0.28828 | 520.1148 | 0.62206 | 5017.6199 | 0.15724 | 276.9438 | 0.37052 | 0.53072 | 0.61953 | 0.011746 | 2.2636 | 0.60135 | 0.039394 | 0.86148 | 2.3027 |  | 12.7 | 0.011096 | 45.0447 | 0.60452 | 1.1093 | 0.33018 | 1
1497 | 0.77387 | 630.8143 | 0.48222 | 4768.792 | 0.14138 | 276.4072 | 0.37642 | 0.90955 | 0.79946 | 0.0032309 | 0.7672 | 0.46288 | 0.032043 | 0.37528 | 1.2369 |  | 12.7 | 0.80981 | 64.2589 | 0.96354 | 2.0267 | 0.032081 | 1
1498 | 0.10663 | 462.1263 | 0.61572 | 5005.9799 | 0.18739 | 277.8739 | 0.39454 | 0.45283 | 0.58797 | 0.014731 | 2.6858 | 0.097885 | 0.0068324 | 0.888 | 2.438 |  | 12.7 | 0.0013547 | 41.5848 | 0.46721 | 0.96731 | 0.52384 | 1
1499 | 0.80376 | 639.5593 | 0.43875 | 4692.1026 | 0.85194 | 293.0622 | 1.0034 | 0.75857 | 0.7149 | 0.0059262 | 3.8031 | 0.027091 | -0.0064329 | 0.29147 | 1.1166 |  | 12.7 | 0.04265 | 48.0019 | 0.39948 | 0.90373 | 0.21878 | 1
1500 | 0.17687 | 488.9396 | 0.8648 | 5500 | 0.72191 | 289.4758 | 0.7957 | 0.53433 | 0.62098 | 0.011625 | 4.5226 | 0.46154 | 0.031973 | 0.046769 | 0.67792 |  | 12.7 | 0.46483 | 57.6576 | 0.8839 | 1.6005 | 0.11915 | 1
1501 | 0.15946 | 483.0822 | 0.54205 | 4873.9223 | 0.50376 | 284.9241 | 0.62407 | 0.85954 | 0.76676 | 0.0040853 | 1.2316 | 0.004282 | -0.021209 | 0.014596 | 0.54246 |  | 12.7 | 0.29884 | 54.8817 | 0.62753 | 1.136 | -0.017152 | 1
1502 | 0.9531 | 708.8917 | 0.71572 | 5199.1152 | 0.11318 | 275.341 | 0.32045 | 0.92024 | 0.80766 | 0.0030463 | 0.69201 | 0.28805 | 0.022259 | 0.95236 | 2.978 |  | 12.7 | 0.79228 | 63.807 | 0.71842 | 1.2551 | 0.022301 | 1
1503 | 0.82428 | 646.0362 | 0.27975 | 4391.4914 | 0.1059 | 275.0356 | 0.3757 | 0.85208 | 0.76243 | 0.0042139 | 1.0228 | 0.49512 | 0.033743 | 0.60149 | 1.5952 |  | 12.7 | 0.41826 | 56.8982 | 0.8371 | 1.4721 | 0.036866 | 1
1504 | 0.067425 | 440.9514 | 0.48528 | 4774.1739 | 0.70376 | 289.057 | 0.8007 | 0.12306 | 0.41672 | 0.050319 | 17.7662 | 0.90905 | 0.062034 | 0.91253 | 2.5944 |  | 12.7 | 0.11956 | 51.0223 | 0.27094 | 0.78558 | 1.3796 | 0
1505 | 0.69106 | 609.4524 | 0.26773 | 4366.206 | 0.21141 | 278.5498 | 0.4616 | 0.27223 | 0.50762 | 0.026214 | 7.3747 | 0.653 | 0.042262 | 0.94936 | 2.9393 |  | 12.7 | 0.039927 | 47.8362 | 0.3449 | 0.85369 | 1.0859 | 0
1506 | 0.048349 | 426.9394 | 0.00074405 | 3500 | 0.617 | 287.1892 | 0.78529 | 0.22999 | 0.48563 | 0.030694 | 10.2908 | 0.14662 | 0.011929 | 0.30647 | 1.1381 |  | 12.7 | 0.18215 | 52.5927 | 0.58577 | 1.0883 | 0.43901 | 1
1507 | 0.96181 | 717.0395 | 0.45028 | 4712.5316 | 0.42724 | 283.4085 | 0.58023 | 0.47141 | 0.59557 | 0.013949 | 5.8035 | 0.74286 | 0.047696 | 0.32269 | 1.1614 |  | 12.7 | 0.66732 | 61.1294 | 0.93697 | 1.8267 | 0.22051 | 1
1508 | 0.29059 | 520.6855 | 0.37954 | 4585.3174 | 0.85509 | 293.1698 | 1.0091 | 0.42702 | 0.57729 | 0.015904 | 8.3562 | 0.21051 | 0.017102 | 0.6047 | 1.6011 |  | 12.7 | 0.5889 | 59.7196 | 0.69336 | 1.2196 | 0.41322 | 1
1509 | 0.56564 | 581.2658 | 0.46038 | 4730.3683 | 0.33658 | 281.5345 | 0.51815 | 0.2865 | 0.51466 | 0.024925 | 7.5068 | 0.83109 | 0.054128 | 0.62305 | 1.6354 |  | 12.7 | 0.12256 | 51.1079 | 0.24964 | 0.7655 | 0.56263 | 1
1510 | 0.36198 | 537.4573 | 0.50905 | 4815.8839 | 0.18839 | 277.9029 | 0.40946 | 0.62404 | 0.65716 | 0.0089674 | 1.9734 | 0.2553 | 0.020184 | 0.53071 | 1.473 |  | 12.7 | 0.40847 | 56.7379 | 0.46233 | 0.96263 | 0.058896 | 1
1511 | 0.66615 | 603.5762 | 0.88992 | 5500 | 0.46689 | 284.197 | 0.55909 | 0.24053 | 0.4913 | 0.02947 | 9.9449 | 0.73759 | 0.047354 | 0.89822 | 2.4986 |  | 12.7 | 0.44563 | 57.3449 | 0.4226 | 0.92516 | 0.82391 | 1
1512 | 0.27209 | 516.0503 | 0.95659 | 5500 | 0.88733 | 294.3797 | 1.092 | 0.96362 | 0.85022 | 0.0022449 | 1.265 | 0.58682 | 0.038607 | 0.45888 | 1.3601 |  | 12.7 | 0.14199 | 51.6318 | 0.046128 | 0.51442 | 0.057611 | 1
1513 | 0.58744 | 585.9715 | 0.81357 | 5423.779 | 0.85359 | 293.1183 | 1.0075 | 0.42686 | 0.57722 | 0.015911 | 9.3935 | 0.91872 | 0.063327 | 0.027388 | 0.60865 |  | 12.7 | 0.93377 | 68.9476 | 0.51203 | 1.0112 | 0.16933 | 1
1514 | 0.25917 | 512.7212 | 0.08568 | 3842.5072 | 0.45881 | 284.037 | 0.66111 | 0.31861 | 0.5299 | 0.022342 | 7.5732 | 0.81451 | 0.052788 | 0.3612 | 1.2166 |  | 12.7 | 0.51377 | 58.4579 | 0.73924 | 1.2866 | 0.33174 | 1
1515 | 0.037831 | 417.1919 | 0.41367 | 4647.3198 | 0.10864 | 275.1526 | 0.35743 | 0.15439 | 0.43977 | 0.042651 | 6.36 | 0.61114 | 0.039928 | 0.037019 | 0.64591 |  | 12.7 | 0.43193 | 57.1216 | 0.92267 | 1.7515 | 0.16897 | 1
1516 | 0.71695 | 615.787 | 0.86611 | 5500 | 0.866 | 293.5564 | 1.0362 | 0.6377 | 0.66275 | 0.0086147 | 5.497 | 0.23981 | 0.019155 | 0.63242 | 1.6535 |  | 12.7 | 0.99313 | 76.7901 | 0.69261 | 1.2186 | 0.10618 | 1
1517 | 0.25815 | 512.4535 | 0.53744 | 4865.7862 | 0.81185 | 291.8041 | 0.9342 | 0.86962 | 0.77279 | 0.0039123 | 1.8729 | 0.43128 | 0.030365 | 0.97316 | 3.3428 |  | 12.7 | 0.46921 | 57.729 | 0.048867 | 0.52006 | 0.096575 | 1
1518 | 0.73682 | 620.8358 | 0.017873 | 3500 | 0.24925 | 279.5299 | 0.56235 | 0.91185 | 0.80118 | 0.0031914 | 1.1142 | 0.33576 | 0.025095 | 0.38969 | 1.2577 |  | 12.7 | 0.88118 | 66.4877 | 0.43618 | 0.93786 | 0.025482 | 1
1519 | 0.15713 | 482.2655 | 0.9964 | 5500 | 0.01323 | 267.4056 | 0.16585 | 0.55255 | 0.62829 | 0.01103 | 0.88226 | 0.10945 | 0.0081808 | 0.012857 | 0.53069 |  | 12.7 | 0.75701 | 62.9697 | 0.55724 | 1.0576 | 0.0082613 | 1
1520 | 0.67945 | 606.6911 | 0.91429 | 5500 | 0.72214 | 289.4812 | 0.79598 | 0.5634 | 0.63265 | 0.010691 | 5.1628 | 0.38518 | 0.02787 | 0.063043 | 0.72357 |  | 12.7 | 0.5098 | 58.3927 | 0.056059 | 0.53403 | 0.13573 | 1
1521 | 0.33297 | 530.8201 | 0.61025 | 4995.974 | 0.23945 | 279.2846 | 0.43285 | 0.78257 | 0.72621 | 0.0054644 | 1.2555 | 0.66929 | 0.043197 | 0.96979 | 3.2672 |  | 12.7 | 0.3899 | 56.4324 | 0.84463 | 1.4903 | 0.061846 | 1
1522 | 0.81191 | 642.0781 | 0.058741 | 3704.1991 | 0.43437 | 283.5511 | 0.6562 | 0.020256 | 0.28216 | 0.13211 | 55.6636 | 0.42925 | 0.030256 | 0.23777 | 1.0383 |  | 12.7 | 0.27004 | 54.3607 | 0.19229 | 0.70916 | 0.72877 | 0
1523 | 0.1362 | 474.5566 | 0.75653 | 5286.6197 | 0.21181 | 278.5607 | 0.39248 | 0.94332 | 0.82783 | 0.002636 | 0.49097 | 0.63935 | 0.041491 | 0.065526 | 0.72993 |  | 12.7 | 0.028147 | 46.9992 | 0.010696 | 0.40326 | 0.041861 | 1
1524 | 0.10066 | 459.326 | 0.73592 | 5241.574 | 0.78681 | 291.1018 | 0.88989 | 0.15217 | 0.43823 | 0.043124 | 17.6269 | 0.77998 | 0.050214 | 0.37804 | 1.2408 |  | 12.7 | 0.69221 | 61.609 | 0.41838 | 0.92123 | 0.53848 | 1
1525 | 0.36478 | 538.0868 | 0.16484 | 4117.6765 | 0.20181 | 278.2856 | 0.47565 | 0.51179 | 0.61192 | 0.012406 | 3.1751 | 0.74847 | 0.048064 | 0.44501 | 1.3392 |  | 12.7 | 0.86564 | 65.931 | 0.84148 | 1.4826 | 0.092804 | 1
1526 | 0.97053 | 726.893 | 0.46124 | 4731.8781 | 0.96641 | 299.2378 | 1.4002 | 0.052323 | 0.34412 | 0.084705 | 86.2154 | 0.86888 | 0.057543 | 0.41659 | 1.297 |  | 12.7 | 0.4134 | 56.8188 | 0.84828 | 1.4993 | 0.97086 | 1
1527 | 0.69778 | 611.0726 | 0.4706 | 4748.368 | 0.19872 | 278.199 | 0.42223 | 0.004639 | 0.21077 | 0.22048 | 56.8856 | 0.8537 | 0.056102 | 0.032118 | 0.62783 |  | 12.7 | 0.85467 | 65.5668 | 0.66265 | 1.1791 | 0.41066 | 1
1528 | 0.83098 | 648.254 | 0.67358 | 5114.8772 | 0.022244 | 269.0556 | 0.21149 | 0.089039 | 0.38689 | 0.062328 | 8.5452 | 0.18935 | 0.015514 | 0.72634 | 1.8579 |  | 12.7 | 0.22551 | 53.507 | 0.25411 | 0.76975 | 0.6117 | 1
1529 | 0.29768 | 522.4237 | 0.38751 | 4599.9235 | 0.39787 | 282.8154 | 0.56816 | 0.77288 | 0.72159 | 0.0056485 | 1.6766 | 0.23476 | 0.018811 | 0.45761 | 1.3581 |  | 12.7 | 0.51088 | 58.4104 | 0.36757 | 0.87442 | 0.035622 | 1
1530 | 0.95642 | 711.8397 | 0.65059 | 5070.8397 | 0.94122 | 297.1518 | 1.2736 | 0.9617 | 0.84781 | 0.002284 | 2.0706 | 0.22438 | 0.018093 | 0.75236 | 1.925 |  | 12.7 | 0.51152 | 58.421 | 0.095005 | 0.59595 | 0.065109 | 1
1531 | 0.47634 | 562.2861 | 0.41073 | 4642.0303 | 0.04327 | 271.3784 | 0.28301 | 0.24659 | 0.4945 | 0.028801 | 4.5832 | 0.07547 | 0.0038394 | 0.022391 | 0.58592 |  | 12.7 | 0.83713 | 65.0247 | 0.039725 | 0.50036 | 0.052701 | 1
1532 | 0.011897 | 376.2933 | 0.55761 | 4901.4375 | 0.2429 | 279.3716 | 0.44217 | 0.41669 | 0.57297 | 0.016404 | 2.7295 | 0.032324 | -0.0048014 | 0.79748 | 2.0577 |  | 12.7 | 0.081724 | 49.7978 | 0.38787 | 0.89303 | 0.22688 | 1
1533 | 0.42781 | 551.9241 | 0.37506 | 4577.0664 | 0.084059 | 274.0168 | 0.33884 | 0.41104 | 0.57059 | 0.016687 | 3.1207 | 0.81855 | 0.053107 | 0.56462 | 1.5299 |  | 12.7 | 0.47171 | 57.7697 | 0.79639 | 1.3855 | 0.15829 | 1
1534 | 0.28613 | 519.5802 | 0.73409 | 5237.6638 | 0.65761 | 288.0408 | 0.73508 | 0.86151 | 0.76792 | 0.0040514 | 1.5473 | 0.18981 | 0.015549 | 0.20691 | 0.99172 |  | 12.7 | 0.67324 | 61.2417 | 0.050165 | 0.52267 | 0.021203 | 1
1535 | 0.37226 | 539.7642 | 0.7797 | 5339.8216 | 0.97932 | 300.8834 | 1.612 | 0.094141 | 0.39179 | 0.060172 | 52.3565 | 0.84568 | 0.055379 | 0.88286 | 2.4095 |  | 12.7 | 0.0055722 | 43.7927 | 0.41597 | 0.91899 | 1.8475 | 0
1536 | 0.10858 | 463.018 | 0.73353 | 5236.4752 | 0.88217 | 294.1712 | 1.0737 | 0.18452 | 0.45934 | 0.037064 | 18.4267 | 0.018407 | -0.0098444 | 0.43223 | 1.3201 |  | 12.7 | 0.61807 | 60.2294 | 0.73416 | 1.2787 | 0.5669 | 1
1537 | 0.94533 | 702.5964 | 0.9412 | 5500 | 0.32709 | 281.329 | 0.45899 | 0.39517 | 0.56386 | 0.017512 | 5.6473 | 0.35647 | 0.026274 | 0.011709 | 0.52229 |  | 12.7 | 0.67209 | 61.2198 | 0.94419 | 1.8712 | 0.10009 | 1
1538 | 0.70024 | 611.6696 | 0.31875 | 4470.1532 | 0.7399 | 289.9042 | 0.84966 | 0.020951 | 0.28411 | 0.13028 | 67.7085 | 0.15549 | 0.012724 | 0.41615 | 1.2963 |  | 12.7 | 0.49241 | 58.1076 | 0.095278 | 0.59633 | 0.9066 | 0
1539 | 0.23314 | 505.7373 | 0.98915 | 5500 | 0.72701 | 289.5958 | 0.80199 | 0.30513 | 0.52359 | 0.023377 | 9.4816 | 0.74362 | 0.047745 | 0.029404 | 0.61706 |  | 12.7 | 0.51837 | 58.5337 | 0.97029 | 2.1014 | 0.21431 | 1
1540 | 0.088699 | 453.3256 | 0.54005 | 4870.3858 | 0.36303 | 282.0961 | 0.52597 | 0.35537 | 0.54656 | 0.019826 | 4.7272 | 0.85719 | 0.056423 | 0.83336 | 2.1842 |  | 12.7 | 0.88989 | 66.8246 | 0.48096 | 0.98057 | 0.22316 | 1
1541 | 0.097887 | 457.9836 | 0.56603 | 4916.393 | 0.34349 | 281.6827 | 0.50958 | 0.90369 | 0.79519 | 0.0033314 | 0.77748 | 0.40885 | 0.02916 | 0.24723 | 1.0523 |  | 12.7 | 0.64414 | 60.6988 | 0.07998 | 0.57411 | 0.029281 | 1
1542 | 0.51509 | 570.4976 | 0.6096 | 4994.8001 | 0.71812 | 289.3873 | 0.8083 | 0.21193 | 0.47557 | 0.03299 | 15.2129 | 0.89473 | 0.060294 | 0.52458 | 1.463 |  | 12.7 | 0.8376 | 65.0386 | 0.25965 | 0.77498 | 0.54099 | 1
1543 | 0.86502 | 660.516 | 0.065685 | 3743.8958 | 0.57167 | 286.2697 | 0.74052 | 0.19942 | 0.46832 | 0.034751 | 16.9976 | 0.37323 | 0.027211 | 0.10836 | 0.82423 |  | 12.7 | 0.15734 | 52.0158 | 0.59216 | 1.0954 | 0.42581 | 1
1544 | 0.96784 | 723.6246 | 0.51805 | 4831.6868 | 0.85374 | 293.1235 | 1.007 | 0.49263 | 0.60418 | 0.013113 | 9.5552 | 0.86144 | 0.056823 | 0.59829 | 1.5894 |  | 12.7 | 0.28918 | 54.7092 | 0.81129 | 1.4152 | 0.57263 | 1
1545 | 0.31476 | 526.5368 | 0.29738 | 4427.6352 | 0.35482 | 281.9233 | 0.55227 | 0.76692 | 0.71879 | 0.0057633 | 1.6759 | 0.99503 | 0.088132 | 0.15679 | 0.91154 |  | 12.7 | 0.55806 | 59.1945 | 0.084942 | 0.58155 | 0.097271 | 1
1546 | 0.57995 | 584.3496 | 0.01881 | 3500 | 0.17751 | 277.5803 | 0.51501 | 0.037235 | 0.32007 | 0.10066 | 30.2932 | 0.46356 | 0.032079 | 0.87358 | 2.361 |  | 12.7 | 0.3623 | 55.9734 | 0.47813 | 0.97783 | 1.3788 | 0
1547 | 0.58843 | 586.1872 | 0.94095 | 5500 | 0.84056 | 292.6845 | 0.97997 | 0.77837 | 0.7242 | 0.0055439 | 3.1847 | 0.0055689 | -0.019305 | 0.098675 | 0.80484 |  | 12.7 | 0.2355 | 53.7046 | 0.58235 | 1.0846 | 0.066584 | 1
1548 | 0.10077 | 459.3809 | 0.40878 | 4638.5153 | 0.14202 | 276.4296 | 0.38713 | 0.4899 | 0.60308 | 0.013218 | 2.3506 | 0.66904 | 0.043183 | 0.54235 | 1.4922 |  | 12.7 | 0.70153 | 61.7938 | 0.64829 | 1.1611 | 0.077323 | 1
1549 | 0.62892 | 595.1001 | 0.37297 | 4573.2057 | 0.35071 | 281.8364 | 0.53889 | 0.73536 | 0.70436 | 0.0063919 | 2.0498 | 0.33354 | 0.024966 | 0.39814 | 1.27 |  | 12.7 | 0.019013 | 46.1323 | 0.45201 | 0.95281 | 0.14785 | 1
1550 | 0.63817 | 597.1773 | 0.55212 | 4891.7116 | 0.16346 | 277.1444 | 0.38476 | 0.42793 | 0.57767 | 0.015861 | 3.6442 | 0.18085 | 0.014845 | 0.59886 | 1.5904 |  | 12.7 | 0.60435 | 59.9879 | 0.4987 | 0.99793 | 0.14065 | 1
1551 | 0.091111 | 454.5815 | 0.030074 | 3500 | 0.25791 | 279.7425 | 0.56773 | 0.1036 | 0.40044 | 0.056553 | 14.595 | 0.76153 | 0.048936 | 0.86045 | 2.298 |  | 12.7 | 0.72882 | 62.3544 | 0.14526 | 0.65862 | 0.85427 | 0
1552 | 0.029356 | 407.5654 | 0.38509 | 4595.5036 | 0.17818 | 277.6005 | 0.41892 | 0.80675 | 0.73813 | 0.0050166 | 0.85653 | 0.83551 | 0.0545 | 0.15421 | 0.90719 |  | 12.7 | 0.74151 | 62.6264 | 0.80528 | 1.403 | 0.054616 | 1
1553 | 0.52572 | 572.7523 | 0.76604 | 5308.1144 | 0.64496 | 287.772 | 0.71955 | 0.83413 | 0.75245 | 0.0045269 | 1.8657 | 0.49166 | 0.033561 | 0.13919 | 0.88131 |  | 12.7 | 0.79067 | 63.7667 | 0.2619 | 0.7771 | 0.040514 | 1
1554 | 0.38241 | 542.0221 | 0.20762 | 4229.6943 | 0.9239 | 296.1039 | 1.1634 | 0.10976 | 0.4058 | 0.054421 | 34.3165 | 0.76394 | 0.049099 | 0.57979 | 1.5563 |  | 12.7 | 0.62913 | 60.4267 | 0.46812 | 0.96818 | 0.89997 | 1
1555 | 0.088484 | 453.2122 | 0.19281 | 4192.6939 | 0.76601 | 290.5546 | 0.88654 | 0.4005 | 0.56613 | 0.017229 | 6.9225 | 0.22553 | 0.018173 | 0.84149 | 2.2164 |  | 12.7 | 0.66765 | 61.1356 | 0.7888 | 1.371 | 0.44246 | 1
1556 | 0.93897 | 697.9514 | 0.13428 | 4025.5195 | 0.11168 | 275.2793 | 0.41295 | 0.95813 | 0.84353 | 0.0023552 | 0.67882 | 0.52518 | 0.035326 | 0.74385 | 1.9024 |  | 12.7 | 0.72887 | 62.3555 | 0.82903 | 1.4535 | 0.035364 | 1
1557 | 0.57039 | 582.2878 | 0.62263 | 5018.6789 | 0.89079 | 294.5236 | 1.0927 | 0.27656 | 0.50977 | 0.025813 | 16.423 | 0.34675 | 0.025724 | 0.3026 | 1.1326 |  | 12.7 | 0.93322 | 68.9143 | 0.31568 | 0.82695 | 0.3873 | 1
1558 | 0.26068 | 513.1152 | 0.7179 | 5203.6354 | 0.06555 | 272.9831 | 0.27191 | 0.50453 | 0.60899 | 0.012669 | 1.7676 | 0.55898 | 0.037116 | 0.12085 | 0.84812 |  | 12.7 | 0.95333 | 70.3044 | 0.57483 | 1.0764 | 0.038889 | 1
1559 | 0.6646 | 603.2169 | 0.21725 | 4252.9436 | 0.75117 | 290.1805 | 0.86846 | 0.20202 | 0.46985 | 0.034372 | 18.0065 | 0.56639 | 0.037511 | 0.095971 | 0.79926 |  | 12.7 | 0.073154 | 49.4683 | 0.68258 | 1.205 | 0.44891 | 1
1560 | 0.39016 | 543.7338 | 0.5436 | 4876.6574 | 0.36522 | 282.142 | 0.52701 | 0.48001 | 0.59907 | 0.013603 | 3.8981 | 0.22777 | 0.01833 | 0.70178 | 1.7995 |  | 12.7 | 0.45938 | 57.5688 | 0.73217 | 1.2757 | 0.2108 | 1
1561 | 0.21423 | 500.391 | 0.15738 | 4096.2895 | 0.19111 | 277.9819 | 0.46987 | 0.98793 | 0.8924 | 0.0016588 | 0.39002 | 0.67573 | 0.043572 | 0.25451 | 1.063 |  | 12.7 | 0.16873 | 52.2867 | 0.55598 | 1.0562 | 0.043579 | 1
1562 | 0.70246 | 612.2099 | 0.513 | 4822.8182 | 0.087282 | 274.1786 | 0.32306 | 0.27461 | 0.50881 | 0.025992 | 5.1407 | 0.4659 | 0.032203 | 0.50838 | 1.4369 |  | 12.7 | 0.86362 | 65.8624 | 0.65277 | 1.1666 | 0.16891 | 1
1563 | 0.29525 | 521.8288 | 0.75357 | 5280.0347 | 0.014307 | 267.6464 | 0.1814 | 0.1662 | 0.44769 | 0.040295 | 3.8143 | 0.6606 | 0.042696 | 0.40161 | 1.275 |  | 12.7 | 0.97868 | 73.1153 | 0.96765 | 2.0703 | 0.078082 | 1
1564 | 0.79733 | 637.6131 | 0.94789 | 5500 | 0.19467 | 278.0841 | 0.36536 | 0.84353 | 0.75761 | 0.0043623 | 1.0162 | 0.11516 | 0.0088102 | 0.13935 | 0.8816 |  | 12.7 | 0.013034 | 45.3587 | 0.45052 | 0.95139 | 0.02799 | 1
1565 | 0.34985 | 534.7061 | 0.58532 | 4950.857 | 0.71847 | 289.3954 | 0.81021 | 0.45236 | 0.58777 | 0.014751 | 6.3907 | 0.23778 | 0.019017 | 0.019068 | 0.56888 |  | 12.7 | 0.28026 | 54.5479 | 0.058227 | 0.53803 | 0.15197 | 1
1566 | 0.51103 | 569.637 | 0.63223 | 5036.4445 | 0.61246 | 287.0959 | 0.70223 | 0.30479 | 0.52343 | 0.023404 | 9.362 | 0.55622 | 0.036969 | 0.047776 | 0.68099 |  | 12.7 | 0.21863 | 53.3682 | 0.81288 | 1.4185 | 0.26064 | 1
1567 | 0.78997 | 635.4351 | 0.77345 | 5325.1837 | 0.69714 | 288.9072 | 0.773 | 0.80404 | 0.73677 | 0.0050658 | 2.4883 | 0.18694 | 0.015326 | 0.94605 | 2.8993 |  | 12.7 | 0.80589 | 64.1552 | 0.72761 | 1.2687 | 0.07612 | 1
1568 | 0.40506 | 546.9974 | 0.062548 | 3726.3893 | 0.98027 | 301.0363 | 1.4043 | 0.27067 | 0.50684 | 0.026362 | 20.249 | 0.47423 | 0.032642 | 0.54678 | 1.4996 |  | 12.7 | 0.37027 | 56.1067 | 0.79734 | 1.3873 | 0.75906 | 1
1569 | 0.81069 | 641.6977 | 0.41243 | 4645.0828 | 0.88027 | 294.0962 | 1.0609 | 0.22466 | 0.48271 | 0.031343 | 21.3373 | 0.61092 | 0.039916 | 0.85888 | 2.2909 |  | 12.7 | 0.88262 | 66.5418 | 0.31439 | 0.82577 | 0.96242 | 0
1570 | 0.60679 | 590.1966 | 0.35903 | 4547.2638 | 0.75327 | 290.2328 | 0.86245 | 0.97267 | 0.86278 | 0.0020515 | 1.0443 | 0.20014 | 0.016337 | 0.85024 | 2.2528 |  | 12.7 | 0.74133 | 62.6223 | 0.30348 | 0.81574 | 0.01757 | 1
1571 | 0.23069 | 505.058 | 0.53689 | 4864.8238 | 0.45151 | 283.8922 | 0.58704 | 0.59062 | 0.64361 | 0.0098829 | 2.9302 | 0.12922 | 0.010268 | 0.056604 | 0.70642 |  | 12.7 | 0.97827 | 73.0505 | 0.63623 | 1.1464 | 0.019086 | 1
1572 | 0.86228 | 659.4582 | 0.077829 | 3806.1205 | 0.3107 | 280.9681 | 0.57334 | 0.3599 | 0.54857 | 0.019542 | 7.3889 | 0.68392 | 0.044052 | 0.60436 | 1.6005 |  | 12.7 | 0.34814 | 55.7349 | 0.017631 | 0.4356 | 0.45329 | 0
1573 | 0.51564 | 570.6143 | 0.24276 | 4311.7915 | 0.014182 | 267.6192 | 0.24767 | 0.13504 | 0.42593 | 0.047104 | 6.6569 | 0.25224 | 0.019984 | 0.47752 | 1.3886 |  | 12.7 | 0.90752 | 67.5769 | 0.86177 | 1.5348 | 0.20144 | 1
1574 | 0.14381 | 477.4458 | 0.0015516 | 3500 | 0.58088 | 286.4546 | 0.76113 | 0.24822 | 0.49536 | 0.028624 | 10.4021 | 0.3741 | 0.027259 | 0.59522 | 1.5838 |  | 12.7 | 0.012575 | 45.288 | 0.10748 | 0.61275 | 0.76652 | 0
1575 | 0.566 | 581.3448 | 0.59919 | 4975.8689 | 0.20564 | 278.3919 | 0.41019 | 0.018003 | 0.27548 | 0.1386 | 33.0507 | 0.62563 | 0.040726 | 0.028986 | 0.61535 |  | 12.7 | 0.91089 | 67.7336 | 0.070294 | 0.55883 | 0.32716 | 1
1576 | 0.94335 | 701.1069 | 0.17997 | 4159.1531 | 0.019312 | 268.5942 | 0.27532 | 0.33963 | 0.53952 | 0.020853 | 4.0251 | 0.44959 | 0.031339 | 0.9325 | 2.7579 |  | 12.7 | 0.61401 | 60.1577 | 0.26523 | 0.78023 | 0.28872 | 1
1577 | 0.035824 | 415.086 | 0.24128 | 4308.4734 | 0.31282 | 281.0154 | 0.53413 | 0.35725 | 0.54739 | 0.019708 | 4.3694 | 0.32271 | 0.024337 | 0.76382 | 1.9565 |  | 12.7 | 0.76336 | 63.1144 | 0.86577 | 1.5459 | 0.19459 | 1
1578 | 0.91449 | 682.976 | 0.69439 | 5155.8299 | 0.051661 | 272.0464 | 0.25786 | 0.025905 | 0.29675 | 0.11898 | 20.9543 | 0.76249 | 0.049001 | 0.8104 | 2.1007 |  | 12.7 | 0.32144 | 55.278 | 0.38487 | 0.89028 | 1.0968 | 0
1579 | 0.15876 | 482.836 | 0.42253 | 4663.194 | 0.12699 | 275.884 | 0.37255 | 0.93266 | 0.81801 | 0.0028283 | 0.50876 | 0.4353 | 0.030579 | 0.14416 | 0.88998 |  | 12.7 | 0.50201 | 58.2648 | 0.010948 | 0.40466 | 0.030584 | 1
1580 | 0.55344 | 578.653 | 0.050885 | 3654.5702 | 0.00064189 | 259.5441 | 0.20033 | 0.25271 | 0.4977 | 0.028149 | 3.263 | 0.15071 | 0.012299 | 0.72721 | 1.86 |  | 12.7 | 0.91673 | 68.0168 | 0.19725 | 0.71422 | 0.068395 | 1
1581 | 0.33086 | 530.3275 | 0.67429 | 5116.2542 | 0.47501 | 284.3573 | 0.58818 | 0.095559 | 0.39313 | 0.059599 | 18.5906 | 0.51634 | 0.034861 | 0.33385 | 1.1774 |  | 12.7 | 0.1526 | 51.8998 | 0.51788 | 1.017 | 0.62932 | 1
1582 | 0.24334 | 508.5216 | 0.66549 | 5099.2381 | 0.88164 | 294.1503 | 1.0704 | 0.99595 | 0.92127 | 0.0013485 | 0.73405 | 0.68708 | 0.04424 | 0.1899 | 0.96528 |  | 12.7 | 0.22763 | 53.5492 | 0.15478 | 0.66931 | 0.044929 | 1
1583 | 0.43885 | 554.2969 | 0.91971 | 5500 | 0.70413 | 289.0655 | 0.77453 | 0.42191 | 0.57515 | 0.016149 | 6.9332 | 0.28429 | 0.022027 | 0.36674 | 1.2246 |  | 12.7 | 0.82871 | 64.7793 | 0.71784 | 1.2542 | 0.21677 | 1
1584 | 0.084429 | 451.0377 | 0.40618 | 4633.8362 | 0.96468 | 299.0589 | 1.3777 | 0.050708 | 0.34181 | 0.086123 | 53.5164 | 0.70228 | 0.045151 | 0.76311 | 1.9545 |  | 12.7 | 0.034905 | 47.5064 | 0.45134 | 0.95217 | 1.4515 | 0
1585 | 0.47606 | 562.2257 | 0.56777 | 4919.4974 | 0.52881 | 285.4181 | 0.64017 | 0.79862 | 0.73406 | 0.0051652 | 1.8591 | 0.10351 | 0.0075023 | 0.87308 | 2.3585 |  | 12.7 | 0.52156 | 58.5864 | 0.22652 | 0.74327 | 0.048239 | 1
1586 | 0.016963 | 388.0795 | 0.87575 | 5500 | 0.73268 | 289.7306 | 0.80911 | 0.88926 | 0.78526 | 0.0035774 | 1.1233 | 0.73963 | 0.047487 | 0.86035 | 2.2976 |  | 12.7 | 0.21301 | 53.2534 | 0.54923 | 1.0492 | 0.062827 | 1
1587 | 0.0026648 | 331.8482 | 0.76373 | 5302.8531 | 0.031591 | 270.2469 | 0.21789 | 0.06967 | 0.36629 | 0.072253 | 5.2243 | 0.092497 | 0.0061638 | 0.56593 | 1.5321 |  | 12.7 | 0.066674 | 49.2006 | 0.86337 | 1.5392 | 0.4011 | 1
1588 | 0.68425 | 607.828 | 0.75305 | 5278.8885 | 0.41455 | 283.1533 | 0.53444 | 0.44428 | 0.58445 | 0.015108 | 4.9077 | 0.068824 | 0.0028233 | 0.22651 | 1.0215 |  | 12.7 | 0.87517 | 66.2662 | 0.073573 | 0.56413 | 0.09176 | 1
1589 | 0.96367 | 718.9697 | 0.9874 | 5500 | 0.92751 | 296.306 | 1.233 | 0.89551 | 0.78947 | 0.003471 | 3.077 | 0.72152 | 0.046335 | 0.14757 | 0.89588 |  | 12.7 | 0.31236 | 55.1199 | 0.26429 | 0.77935 | 0.12047 | 1
1590 | 0.5327 | 574.2347 | 0.061749 | 3721.8203 | 0.11292 | 275.3304 | 0.44255 | 0.65903 | 0.67156 | 0.008087 | 2.0552 | 0.5349 | 0.03584 | 0.92839 | 2.7206 |  | 12.7 | 0.67599 | 61.2943 | 0.86845 | 1.5535 | 0.080231 | 1
1591 | 0.82884 | 647.5418 | 0.47396 | 4754.2731 | 0.3628 | 282.0914 | 0.53394 | 0.86203 | 0.76823 | 0.0040424 | 1.3976 | 0.18796 | 0.015406 | 0.067275 | 0.73432 |  | 12.7 | 0.55529 | 59.1479 | 0.3951 | 0.89969 | 0.019336 | 1
1592 | 0.1568 | 482.1499 | 0.56139 | 4908.1488 | 0.87735 | 293.9819 | 1.0575 | 0.57502 | 0.63732 | 0.010339 | 5.2716 | 0.075914 | 0.0039048 | 0.37076 | 1.2303 |  | 12.7 | 0.91281 | 67.825 | 0.24992 | 0.76577 | 0.11375 | 1
1593 | 0.89669 | 674.0163 | 0.081654 | 3824.1794 | 0.73019 | 289.6713 | 0.86072 | 0.57922 | 0.63901 | 0.010214 | 5.9256 | 0.41049 | 0.029248 | 0.079844 | 0.76424 |  | 12.7 | 0.17556 | 52.444 | 0.99791 | 3.0916 | 0.21175 | 1
1594 | 0.74159 | 622.0781 | 0.074107 | 3787.8938 | 0.019703 | 268.659 | 0.30996 | 0.44029 | 0.5828 | 0.015287 | 2.9477 | 0.47722 | 0.0328 | 0.92981 | 2.7332 |  | 12.7 | 0.96733 | 71.6178 | 0.14763 | 0.6613 | 0.073965 | 1
1595 | 0.49411 | 566.0523 | 0.28537 | 4403.1247 | 0.75939 | 290.386 | 0.87348 | 0.93996 | 0.82463 | 0.0026973 | 1.3336 | 0.7118 | 0.045732 | 0.66897 | 1.7273 |  | 12.7 | 0.1832 | 52.6162 | 0.26376 | 0.77885 | 0.070151 | 1
1596 | 0.92584 | 689.4446 | 0.67883 | 5125.105 | 0.56919 | 286.2202 | 0.66078 | 0.6568 | 0.67064 | 0.008141 | 3.7088 | 0.21094 | 0.017134 | 0.18722 | 0.96105 |  | 12.7 | 0.93895 | 69.2699 | 0.31407 | 0.82548 | 0.052808 | 1
1597 | 0.2157 | 500.8168 | 0.038289 | 3560.3725 | 0.13267 | 276.0952 | 0.4752 | 0.76354 | 0.7172 | 0.0058291 | 1.3873 | 0.2472 | 0.01965 | 0.20748 | 0.99259 |  | 12.7 | 0.52644 | 58.667 | 0.70324 | 1.2333 | 0.02528 | 1
1598 | 0.78168 | 633.0302 | 0.79082 | 5366.4993 | 0.59136 | 286.666 | 0.66718 | 0.66214 | 0.67286 | 0.0080124 | 3.384 | 0.60991 | 0.039861 | 0.52649 | 1.4661 |  | 12.7 | 0.10304 | 50.5252 | 0.096385 | 0.59786 | 0.24804 | 1
1599 | 0.57016 | 582.2389 | 0.39203 | 4608.1709 | 0.79543 | 291.3376 | 0.91417 | 0.89589 | 0.78974 | 0.0034644 | 1.844 | 0.55017 | 0.036648 | 0.36086 | 1.2161 |  | 12.7 | 0.35913 | 55.9202 | 0.44849 | 0.94947 | 0.065442 | 1
1600 | 0.7822 | 633.181 | 0.50524 | 4809.1967 | 0.495 | 284.7516 | 0.6216 | 0.74818 | 0.71014 | 0.0061323 | 2.4136 | 0.3811 | 0.027646 | 0.34169 | 1.1886 |  | 12.7 | 0.56036 | 59.2334 | 0.77083 | 1.3386 | 0.067325 | 1
1601 | 0.5135 | 570.161 | 0.69522 | 5157.4829 | 0.42616 | 283.3867 | 0.55039 | 0.43655 | 0.58125 | 0.015458 | 4.851 | 0.48431 | 0.033174 | 0.60701 | 1.6053 |  | 12.7 | 0.057161 | 48.7715 | 0.19506 | 0.71199 | 0.42124 | 1
1602 | 0.7739 | 630.8225 | 0.73274 | 5234.7839 | 0.51021 | 285.0512 | 0.60762 | 0.75061 | 0.71124 | 0.0060838 | 2.3319 | 0.22936 | 0.01844 | 0.70565 | 1.8084 |  | 12.7 | 0.032129 | 47.3082 | 0.3887 | 0.89379 | 0.21361 | 1
1603 | 0.87755 | 665.558 | 0.98022 | 5500 | 0.25256 | 279.6118 | 0.40706 | 0.79987 | 0.73468 | 0.0051423 | 1.3932 | 0.03007 | -0.0054751 | 0.53473 | 1.4796 |  | 12.7 | 0.93161 | 68.8192 | 0.051067 | 0.52446 | -0.0043259 | 1
1604 | 0.16249 | 484.1273 | 0.59825 | 4974.1656 | 0.34126 | 281.6351 | 0.50406 | 0.10526 | 0.40191 | 0.05596 | 13.6558 | 0.8164 | 0.052936 | 0.47554 | 1.3855 |  | 12.7 | 0.042927 | 48.0183 | 0.54601 | 1.0458 | 0.71811 | 1
1605 | 0.1864 | 491.991 | 0.14616 | 4062.8558 | 0.5734 | 286.3044 | 0.72304 | 0.97071 | 0.85985 | 0.002095 | 0.74525 | 0.15395 | 0.012588 | 0.29521 | 1.122 |  | 12.7 | 0.96122 | 70.9942 | 0.95945 | 1.9879 | 0.01259 | 1
1606 | 0.28917 | 520.333 | 0.59419 | 4966.8432 | 0.25543 | 279.6821 | 0.4461 | 0.39498 | 0.56378 | 0.017522 | 4.0672 | 0.34307 | 0.025514 | 0.027876 | 0.61073 |  | 12.7 | 0.10129 | 50.4696 | 0.88629 | 1.6083 | 0.13402 | 1
1607 | 0.29359 | 521.4231 | 0.96691 | 5500 | 0.49783 | 284.8072 | 0.58276 | 0.79173 | 0.73066 | 0.0052927 | 1.6083 | 0.086757 | 0.0054191 | 0.63451 | 1.6575 |  | 12.7 | 0.46536 | 57.6662 | 0.45335 | 0.95407 | 0.025523 | 1
1608 | 0.90128 | 676.2127 | 0.64728 | 5064.5828 | 0.92494 | 296.1613 | 1.2026 | 0.69178 | 0.68535 | 0.0073256 | 5.9574 | 0.22334 | 0.01802 | 0.61664 | 1.6233 |  | 12.7 | 0.53212 | 58.7612 | 0.80361 | 1.3996 | 0.31029 | 1
1609 | 0.33915 | 532.2512 | 0.9469 | 5500 | 0.91578 | 295.6752 | 1.1851 | 0.2847 | 0.51378 | 0.025082 | 15.8209 | 0.46313 | 0.032056 | 0.68841 | 1.7693 |  | 12.7 | 0.81141 | 64.3015 | 0.34242 | 0.85142 | 0.65567 | 1
1610 | 0.21214 | 499.782 | 0.72077 | 5209.5875 | 0.065139 | 272.9577 | 0.27103 | 0.048903 | 0.33916 | 0.087777 | 11.8898 | 0.13434 | 0.010772 | 0.29006 | 1.1146 |  | 12.7 | 0.7363 | 62.5137 | 0.70595 | 1.2371 | 0.34965 | 1
1611 | 0.12478 | 470.0046 | 0.25221 | 4332.7162 | 0.014946 | 267.7819 | 0.24843 | 0.85578 | 0.76457 | 0.00415 | 0.48457 | 0.51021 | 0.034538 | 0.36494 | 1.222 |  | 12.7 | 0.28839 | 54.695 | 0.67149 | 1.1904 | 0.034561 | 1
1612 | 0.15767 | 482.4561 | 0.65381 | 5076.941 | 0.10339 | 274.9268 | 0.32011 | 0.30665 | 0.52431 | 0.023256 | 3.5917 | 0.88056 | 0.058733 | 0.93278 | 2.7605 |  | 12.7 | 0.77198 | 63.3147 | 0.48376 | 0.98329 | 0.21804 | 1
1613 | 0.96947 | 725.5775 | 0.53787 | 4866.5485 | 0.476 | 284.3769 | 0.60432 | 0.82652 | 0.74837 | 0.0046613 | 2.0439 | 0.73806 | 0.047385 | 0.24072 | 1.0426 |  | 12.7 | 0.99872 | 81.6902 | 0.16642 | 0.68203 | 0.048026 | 1
1614 | 0.45344 | 557.4151 | 0.45078 | 4713.417 | 0.81805 | 291.9867 | 0.9457 | 0.20013 | 0.46874 | 0.034647 | 18.2643 | 0.72686 | 0.04667 | 0.42268 | 1.3059 |  | 12.7 | 0.35025 | 55.7705 | 0.85743 | 1.523 | 0.64618 | 1
1615 | 0.97224 | 729.1036 | 0.96565 | 5500 | 0.9399 | 297.0642 | 1.2928 | 0.93864 | 0.8234 | 0.0027211 | 2.5649 | 0.26661 | 0.020915 | 0.1752 | 0.94184 |  | 12.7 | 0.79143 | 63.7856 | 0.862 | 1.5354 | 0.04311 | 1
1616 | 0.21584 | 500.8557 | 0.89802 | 5500 | 0.86645 | 293.5728 | 1.0373 | 0.89854 | 0.79157 | 0.0034192 | 1.7764 | 0.21078 | 0.017122 | 0.40532 | 1.2804 |  | 12.7 | 0.31515 | 55.1686 | 0.86592 | 1.5463 | 0.047762 | 1
1617 | 0.39523 | 544.8482 | 0.66097 | 5090.5858 | 0.39507 | 282.7582 | 0.53296 | 0.90003 | 0.7926 | 0.0033939 | 0.98553 | 0.64304 | 0.041699 | 0.1949 | 0.97312 |  | 12.7 | 0.86911 | 66.0508 | 0.70845 | 1.2407 | 0.041833 | 1
1618 | 0.77615 | 631.4564 | 0.99254 | 5500 | 0.033538 | 270.457 | 0.20917 | 0.42874 | 0.57801 | 0.015822 | 2.0898 | 0.36871 | 0.026959 | 0.11079 | 0.82897 |  | 12.7 | 0.43967 | 57.2478 | 0.38086 | 0.88659 | 0.050483 | 1
1619 | 0.94505 | 702.3863 | 0.90197 | 5500 | 0.99804 | 307.5189 | 2.426 | 0.76838 | 0.71947 | 0.0057351 | 9.7726 | 0.43346 | 0.030481 | 0.87381 | 2.3622 |  | 12.7 | 0.48117 | 57.924 | 0.33092 | 0.84091 | 0.74478 | 1
1620 | 0.42752 | 551.8636 | 0.019633 | 3500 | 0.49222 | 284.6967 | 0.70582 | 0.901 | 0.79329 | 0.0033773 | 1.3155 | 0.88188 | 0.058873 | 0.41331 | 1.2922 |  | 12.7 | 0.63844 | 60.5948 | 0.24352 | 0.75967 | 0.062758 | 1
1621 | 0.65114 | 600.1188 | 0.56427 | 4913.2556 | 0.53815 | 285.6028 | 0.64771 | 0.66857 | 0.67554 | 0.0078596 | 3.055 | 0.84664 | 0.055464 | 0.09202 | 0.79097 |  | 12.7 | 0.39507 | 56.5176 | 0.348 | 0.85653 | 0.11157 | 1
1622 | 0.72661 | 618.2193 | 0.60719 | 4990.4029 | 0.15728 | 276.9451 | 0.37255 | 0.30038 | 0.52134 | 0.023758 | 5.4719 | 0.49921 | 0.033958 | 0.32166 | 1.1599 |  | 12.7 | 0.87798 | 66.3686 | 0.30642 | 0.81845 | 0.15189 | 1
1623 | 0.74324 | 622.5102 | 0.011962 | 3500 | 0.18256 | 277.7317 | 0.51856 | 0.33171 | 0.53593 | 0.021397 | 6.9071 | 0.48809 | 0.033373 | 0.72915 | 1.8649 |  | 12.7 | 0.12574 | 51.1971 | 0.083644 | 0.57963 | 0.58338 | 0
1624 | 0.093489 | 455.7962 | 0.14345 | 4054.5363 | 0.92538 | 296.1857 | 1.1605 | 0.97488 | 0.86624 | 0.0020012 | 1.0585 | 0.92171 | 0.06375 | 0.94389 | 2.8746 |  | 12.7 | 0.52601 | 58.6599 | 0.8234 | 1.441 | 0.068204 | 1
1625 | 0.5751 | 583.3017 | 0.68409 | 5135.4096 | 0.55078 | 285.8531 | 0.64519 | 0.61359 | 0.6529 | 0.0092453 | 3.4794 | 0.65269 | 0.042244 | 0.95855 | 3.0661 |  | 12.7 | 0.1971 | 52.9196 | 0.23709 | 0.7535 | 0.42732 | 1
1626 | 0.28116 | 518.341 | 0.58008 | 4941.4754 | 0.63256 | 287.5118 | 0.72475 | 0.48054 | 0.59928 | 0.013582 | 5.1024 | 0.1138 | 0.0086616 | 0.75196 | 1.9239 |  | 12.7 | 0.94054 | 69.3735 | 0.95637 | 1.9612 | 0.15431 | 1
1627 | 0.21363 | 500.2154 | 0.83031 | 5468.7679 | 0.52444 | 285.3318 | 0.60555 | 0.86381 | 0.76928 | 0.0040119 | 1.2152 | 0.15598 | 0.012766 | 0.99251 | 4.1771 |  | 12.7 | 0.48933 | 58.0572 | 0.9926 | 2.6125 | 0.027846 | 1
1628 | 0.29414 | 521.5576 | 0.42073 | 4659.9738 | 0.2482 | 279.5039 | 0.46396 | 0.95309 | 0.83786 | 0.0024531 | 0.59361 | 0.38622 | 0.027927 | 0.7378 | 1.8867 |  | 12.7 | 0.13554 | 51.4633 | 0.61713 | 1.1238 | 0.028623 | 1
1629 | 0.80205 | 639.0379 | 0.067146 | 3751.825 | 0.045174 | 271.5386 | 0.36347 | 0.090529 | 0.38834 | 0.061682 | 14.3271 | 0.75285 | 0.048353 | 0.18912 | 0.96405 |  | 12.7 | 0.21016 | 53.1944 | 0.82915 | 1.4538 | 0.45983 | 1
1630 | 0.33404 | 531.0679 | 0.66749 | 5103.089 | 0.11682 | 275.4886 | 0.33052 | 0.22086 | 0.48061 | 0.03182 | 5.5854 | 0.30608 | 0.023353 | 0.402 | 1.2756 |  | 12.7 | 0.66313 | 61.0505 | 0.45684 | 0.9574 | 0.20869 | 1
1631 | 0.87124 | 662.9768 | 0.42362 | 4665.1555 | 0.8081 | 291.6955 | 0.93127 | 0.55553 | 0.62949 | 0.010936 | 6.752 | 0.45574 | 0.031665 | 0.75506 | 1.9323 |  | 12.7 | 0.12617 | 51.2088 | 0.80463 | 1.4017 | 0.59173 | 1
1632 | 0.44354 | 555.3003 | 0.70317 | 5173.4685 | 0.267 | 279.9618 | 0.43942 | 0.78236 | 0.72611 | 0.0054683 | 1.3343 | 0.48685 | 0.033308 | 0.24056 | 1.0424 |  | 12.7 | 0.80817 | 64.2152 | 0.40315 | 0.90712 | 0.034936 | 1
1633 | 0.08557 | 451.6576 | 0.99604 | 5500 | 0.4422 | 283.7073 | 0.54072 | 0.46233 | 0.59186 | 0.014325 | 3.4985 | 0.57473 | 0.037957 | 0.84042 | 2.2121 |  | 12.7 | 0.41086 | 56.7772 | 0.96589 | 2.051 | 0.24591 | 1
1634 | 0.86912 | 662.1303 | 0.87036 | 5500 | 0.13124 | 276.0423 | 0.31564 | 0.93012 | 0.81582 | 0.0028733 | 0.6005 | 0.13151 | 0.010495 | 0.7415 | 1.8962 |  | 12.7 | 0.24759 | 53.9388 | 0.91985 | 1.7383 | 0.010812 | 1
1635 | 0.18062 | 490.1499 | 0.96321 | 5500 | 0.0090684 | 266.2783 | 0.15202 | 0.20087 | 0.46918 | 0.034539 | 2.5736 | 0.026468 | -0.0066442 | 0.46191 | 1.3647 |  | 12.7 | 0.45791 | 57.5449 | 0.26552 | 0.7805 | 0.059289 | 1
1636 | 0.21255 | 499.902 | 0.38976 | 4604.037 | 0.96176 | 298.7738 | 1.3548 | 0.45122 | 0.58731 | 0.014801 | 10.0243 | 0.56818 | 0.037607 | 0.11978 | 0.84612 |  | 12.7 | 0.37114 | 56.1212 | 0.54116 | 1.0408 | 0.30617 | 1
1637 | 0.80595 | 640.23 | 0.66051 | 5089.7032 | 0.44426 | 283.7482 | 0.56757 | 0.15925 | 0.44307 | 0.041652 | 15.1353 | 0.92524 | 0.064265 | 0.8677 | 2.3321 |  | 12.7 | 0.61074 | 60.0999 | 0.87356 | 1.5685 | 0.94634 | 1
1638 | 0.1478 | 478.9204 | 0.9978 | 5500 | 0.10943 | 275.1856 | 0.29666 | 0.43375 | 0.58009 | 0.015588 | 2.2146 | 0.68916 | 0.044363 | 0.76254 | 1.9529 |  | 12.7 | 0.23028 | 53.6017 | 0.28785 | 0.80131 | 0.14353 | 1
1639 | 0.24166 | 508.0677 | 0.83386 | 5478.6829 | 0.19268 | 278.0271 | 0.36532 | 0.63243 | 0.66059 | 0.0087493 | 1.6239 | 0.19218 | 0.015732 | 0.75475 | 1.9314 |  | 12.7 | 0.19039 | 52.7745 | 0.069559 | 0.55763 | 0.065867 | 1
1640 | 0.3125 | 525.9978 | 0.35764 | 4544.6599 | 0.84295 | 292.7623 | 0.98748 | 0.95783 | 0.84319 | 0.0023611 | 1.2264 | 0.64482 | 0.041799 | 0.56308 | 1.5272 |  | 12.7 | 0.12152 | 51.0783 | 0.99141 | 2.557 | 0.062988 | 1
1641 | 0.38387 | 542.3451 | 0.57334 | 4929.4234 | 0.21916 | 278.7583 | 0.42336 | 0.34893 | 0.54369 | 0.020238 | 4.6467 | 0.50505 | 0.034266 | 0.70531 | 1.8076 |  | 12.7 | 0.88561 | 66.6567 | 0.78359 | 1.3614 | 0.17035 | 1
1642 | 0.88499 | 668.7275 | 0.62115 | 5015.9504 | 0.69335 | 288.8222 | 0.78065 | 0.91954 | 0.8071 | 0.0030586 | 1.5967 | 0.45048 | 0.031387 | 0.9098 | 2.575 |  | 12.7 | 0.54111 | 58.9106 | 0.34611 | 0.8548 | 0.05609 | 1
1643 | 0.057772 | 434.3178 | 0.13112 | 4015.2254 | 0.62823 | 287.4215 | 0.76646 | 0.32571 | 0.53318 | 0.021823 | 7.2645 | 0.20862 | 0.016965 | 0.30948 | 1.1425 |  | 12.7 | 0.67872 | 61.3467 | 0.87811 | 1.5823 | 0.24417 | 1
1644 | 0.32157 | 528.1511 | 0.83982 | 5495.5952 | 0.70457 | 289.0755 | 0.7752 | 0.059815 | 0.35425 | 0.078771 | 32.2508 | 0.77754 | 0.050042 | 0.36171 | 1.2173 |  | 12.7 | 0.90726 | 67.5652 | 0.093982 | 0.59452 | 0.62728 | 0
1645 | 0.26371 | 513.9012 | 0.89558 | 5500 | 0.43458 | 283.5552 | 0.53513 | 0.62962 | 0.65944 | 0.008822 | 2.4261 | 0.89004 | 0.059762 | 0.42745 | 1.313 |  | 12.7 | 0.33416 | 55.497 | 0.30641 | 0.81845 | 0.12497 | 1
1646 | 0.32626 | 529.2528 | 0.40553 | 4632.6609 | 0.66547 | 288.2097 | 0.7689 | 0.029063 | 0.3039 | 0.11303 | 45.9983 | 0.13457 | 0.010794 | 0.40012 | 1.2729 |  | 12.7 | 0.71264 | 62.0183 | 0.62353 | 1.1313 | 0.77702 | 1
1647 | 0.52863 | 573.3698 | 0.722 | 5212.1588 | 0.59543 | 286.7485 | 0.67853 | 0.4686 | 0.59442 | 0.014064 | 5.4717 | 0.7866 | 0.050688 | 0.81744 | 2.1252 |  | 12.7 | 0.59067 | 59.7502 | 0.37638 | 0.88249 | 0.37213 | 1
1648 | 0.84125 | 651.7652 | 0.50746 | 4813.0868 | 0.022784 | 269.1349 | 0.23302 | 0.46701 | 0.59378 | 0.01413 | 2.1459 | 0.84403 | 0.055234 | 0.92725 | 2.7106 |  | 12.7 | 0.35332 | 55.8224 | 0.94724 | 1.8918 | 0.15451 | 1
1649 | 0.39652 | 545.1308 | 0.17342 | 4141.4778 | 0.29923 | 280.7107 | 0.53859 | 0.47293 | 0.59619 | 0.013887 | 4.0773 | 0.5185 | 0.034974 | 0.73791 | 1.887 |  | 12.7 | 0.022967 | 46.5411 | 0.9656 | 2.0479 | 0.47203 | 1
1650 | 0.23488 | 506.217 | 0.61012 | 4995.7337 | 0.96905 | 299.5252 | 1.4498 | 0.051302 | 0.34267 | 0.085595 | 62.8204 | 0.13055 | 0.0104 | 0.53476 | 1.4796 |  | 12.7 | 0.97055 | 71.9891 | 0.50893 | 1.0081 | 0.88731 | 1
1651 | 0.09925 | 458.6468 | 0.35814 | 4545.598 | 0.6396 | 287.659 | 0.74973 | 0.43803 | 0.58186 | 0.01539 | 5.2922 | 0.48716 | 0.033324 | 0.36805 | 1.2264 |  | 12.7 | 0.3903 | 56.439 | 0.16837 | 0.68413 | 0.24666 | 1
1652 | 0.3873 | 543.1033 | 0.50648 | 4811.3692 | 0.38215 | 282.4933 | 0.54295 | 0.2063 | 0.47234 | 0.033764 | 9.9562 | 0.26464 | 0.020789 | 0.21796 | 1.0086 |  | 12.7 | 0.19015 | 52.7694 | 0.62748 | 1.1359 | 0.38549 | 1
1653 | 0.40618 | 547.2407 | 0.88642 | 5500 | 0.75963 | 290.3922 | 0.84487 | 0.27733 | 0.51015 | 0.025742 | 11.9019 | 0.21008 | 0.017071 | 0.39698 | 1.2683 |  | 12.7 | 0.7625 | 63.0946 | 0.58261 | 1.0849 | 0.3945 | 1
1654 | 0.82549 | 646.4341 | 0.38996 | 4604.3975 | 0.68192 | 288.5683 | 0.78558 | 0.21147 | 0.47531 | 0.033052 | 16.7846 | 0.76571 | 0.049221 | 0.23892 | 1.04 |  | 12.7 | 0.2557 | 54.0932 | 0.0081001 | 0.38715 | 0.51979 | 0
1655 | 0.31791 | 527.284 | 0.33503 | 4501.7539 | 0.36982 | 282.238 | 0.55663 | 0.15202 | 0.43813 | 0.043156 | 12.6663 | 0.20224 | 0.016494 | 0.9136 | 2.6021 |  | 12.7 | 0.60265 | 59.9582 | 0.39808 | 0.90244 | 0.91568 | 0
1656 | 0.61887 | 592.8623 | 0.8848 | 5500 | 0.39492 | 282.7552 | 0.50655 | 0.61826 | 0.6548 | 0.0091201 | 2.7389 | 0.96177 | 0.071204 | 0.95214 | 2.9751 |  | 12.7 | 0.018241 | 46.0446 | 0.99222 | 2.5941 | 0.51911 | 1
1657 | 0.99913 | 832.003 | 0.79425 | 5374.8754 | 0.92713 | 296.2844 | 1.2255 | 0.50386 | 0.60872 | 0.012693 | 12.9425 | 0.5339 | 0.035786 | 0.89433 | 2.4748 |  | 12.7 | 0.057616 | 48.7932 | 0.84906 | 1.5013 | 1.2018 | 1
1658 | 0.318 | 527.3072 | 0.58693 | 4953.7659 | 0.656 | 288.0063 | 0.74591 | 0.75343 | 0.71253 | 0.0060276 | 2.3708 | 0.95951 | 0.070646 | 0.0033145 | 0.42831 |  | 12.7 | 0.91789 | 68.0746 | 0.76647 | 1.3311 | 0.074577 | 1
1659 | 0.60486 | 589.7736 | 0.44361 | 4700.7237 | 0.16944 | 277.3328 | 0.404 | 0.82959 | 0.75 | 0.0046071 | 1.0977 | 0.655 | 0.042376 | 0.14451 | 0.8906 |  | 12.7 | 0.71537 | 62.0742 | 0.63868 | 1.1493 | 0.043107 | 1
1660 | 0.14077 | 476.3036 | 0.75104 | 5274.439 | 0.3532 | 281.8892 | 0.49187 | 0.69125 | 0.68512 | 0.0073377 | 1.7191 | 0.84923 | 0.055696 | 0.3476 | 1.1971 |  | 12.7 | 0.23076 | 53.6114 | 0.80627 | 1.405 | 0.08692 | 1
1661 | 0.4066 | 547.3337 | 0.84705 | 5500 | 0.20425 | 278.3535 | 0.37243 | 0.5325 | 0.62024 | 0.011686 | 2.3821 | 0.042235 | -0.0022317 | 0.95036 | 2.9519 |  | 12.7 | 0.93431 | 68.9798 | 0.78656 | 1.3669 | 0.027087 | 1
1662 | 0.52432 | 572.4542 | 0.41478 | 4649.3103 | 0.62359 | 287.3253 | 0.73096 | 0.77378 | 0.72202 | 0.0056313 | 2.3564 | 0.23589 | 0.018889 | 0.7255 | 1.8558 |  | 12.7 | 0.13108 | 51.3436 | 0.36924 | 0.87594 | 0.15677 | 1
1663 | 0.29807 | 522.5189 | 0.91524 | 5500 | 0.3868 | 282.5889 | 0.50079 | 0.44963 | 0.58665 | 0.014871 | 3.8912 | 0.022508 | -0.0080946 | 0.49916 | 1.4223 |  | 12.7 | 0.35139 | 55.7898 | 0.29647 | 0.80929 | 0.16705 | 1
1664 | 0.48913 | 564.9966 | 0.69671 | 5160.4698 | 0.82567 | 292.2164 | 0.95387 | 0.58384 | 0.64088 | 0.010079 | 5.4316 | 0.47566 | 0.032718 | 0.84195 | 2.2183 |  | 12.7 | 0.070664 | 49.3675 | 0.94499 | 1.8765 | 0.6139 | 1
1665 | 0.06067 | 436.395 | 0.99788 | 5500 | 0.30946 | 280.9406 | 0.44675 | 0.69318 | 0.68594 | 0.0072944 | 1.4221 | 0.50381 | 0.034201 | 0.29398 | 1.1202 |  | 12.7 | 0.77376 | 63.3568 | 0.55602 | 1.0563 | 0.037097 | 1
1666 | 0.66582 | 603.4987 | 0.54978 | 4887.5704 | 0.56907 | 286.2177 | 0.67349 | 0.25583 | 0.49931 | 0.027825 | 11.3094 | 0.23018 | 0.018496 | 0.81725 | 2.1245 |  | 12.7 | 0.54403 | 58.9594 | 0.27066 | 0.78531 | 0.71501 | 1
1667 | 0.54999 | 577.9173 | 0.90327 | 5500 | 0.24053 | 279.3118 | 0.39855 | 0.84066 | 0.75602 | 0.0044124 | 1.0163 | 0.43882 | 0.030767 | 0.079754 | 0.76404 |  | 12.7 | 0.24362 | 53.8626 | 0.32834 | 0.83855 | 0.033617 | 1
1668 | 0.8706 | 662.7208 | 0.11669 | 3965.8082 | 0.62294 | 287.3118 | 0.76493 | 0.36293 | 0.5499 | 0.019356 | 9.8125 | 0.99038 | 0.083161 | 0.2073 | 0.99232 |  | 12.7 | 0.85471 | 65.5679 | 0.091333 | 0.59079 | 0.29473 | 1
1669 | 0.20945 | 498.9962 | 0.24067 | 4307.1027 | 0.39714 | 282.8005 | 0.5885 | 0.60392 | 0.64899 | 0.0095089 | 2.7924 | 0.11223 | 0.0084902 | 0.45228 | 1.3501 |  | 12.7 | 0.59498 | 59.8247 | 0.40992 | 0.91338 | 0.070394 | 1
1670 | 0.96556 | 721.0187 | 0.18847 | 4181.5195 | 0.94417 | 297.3535 | 1.2324 | 0.33982 | 0.53961 | 0.02084 | 18.5174 | 0.98529 | 0.079737 | 0.79778 | 2.0587 |  | 12.7 | 0.90658 | 67.5341 | 0.56186 | 1.0625 | 0.80712 | 1
1671 | 0.24835 | 509.8665 | 0.76316 | 5301.5625 | 0.82502 | 292.1966 | 0.95147 | 0.5376 | 0.62229 | 0.011516 | 5.5865 | 0.03925 | -0.0029486 | 0.92766 | 2.7143 |  | 12.7 | 0.30137 | 54.9266 | 0.99954 | 3.6872 | 0.55811 | 1
1672 | 0.96867 | 724.603 | 0.036312 | 3543.3712 | 0.73364 | 289.7536 | 0.87328 | 0.39759 | 0.56489 | 0.017383 | 10.9997 | 0.46372 | 0.032088 | 0.33058 | 1.1727 |  | 12.7 | 0.16224 | 52.1337 | 0.074473 | 0.56556 | 0.48889 | 1
1673 | 0.91484 | 683.1664 | 0.221 | 4261.8219 | 0.41732 | 283.2092 | 0.60481 | 0.50278 | 0.60828 | 0.012733 | 5.2611 | 0.089112 | 0.0057289 | 0.13035 | 0.86555 |  | 12.7 | 0.55841 | 59.2004 | 0.82308 | 1.4403 | 0.13617 | 1
1674 | 0.79761 | 637.6982 | 0.7935 | 5373.031 | 0.17798 | 277.5946 | 0.36143 | 0.21498 | 0.4773 | 0.032584 | 7.51 | 0.67203 | 0.043356 | 0.55917 | 1.5206 |  | 12.7 | 0.090814 | 50.1221 | 0.33358 | 0.84335 | 0.53711 | 1
1675 | 0.23692 | 506.7783 | 0.42362 | 4665.1494 | 0.91956 | 295.8706 | 1.1671 | 0.019985 | 0.28139 | 0.13285 | 78.5708 | 0.2597 | 0.020471 | 0.14897 | 0.89827 |  | 12.7 | 0.87963 | 66.4296 | 0.96022 | 1.9949 | 0.60702 | 1
1676 | 0.57672 | 583.6506 | 0.53029 | 4853.1907 | 0.58858 | 286.6098 | 0.69122 | 0.6523 | 0.66877 | 0.0082506 | 3.3285 | 0.9339 | 0.065615 | 0.313 | 1.1475 |  | 12.7 | 0.57978 | 59.5631 | 0.71494 | 1.25 | 0.14061 | 1
1677 | 0.15821 | 482.645 | 0.7044 | 5175.9703 | 0.023734 | 269.2707 | 0.21082 | 0.16468 | 0.44669 | 0.040586 | 4.1296 | 0.98384 | 0.07895 | 0.76576 | 1.9619 |  | 12.7 | 0.90981 | 67.6828 | 0.38786 | 0.89303 | 0.18388 | 1
1678 | 0.99988 | 878.2521 | 0.46029 | 4730.2101 | 0.80681 | 291.6582 | 0.92842 | 0.86803 | 0.77182 | 0.0039396 | 3.2123 | 0.76152 | 0.048935 | 0.30164 | 1.1312 |  | 12.7 | 0.28768 | 54.6823 | 0.81703 | 1.4272 | 0.15463 | 1
1679 | 0.15342 | 480.9513 | 0.78744 | 5358.2894 | 0.20502 | 278.3747 | 0.38259 | 0.097856 | 0.39526 | 0.058695 | 10.8002 | 0.98556 | 0.079886 | 0.59613 | 1.5855 |  | 12.7 | 0.79319 | 63.8298 | 0.60607 | 1.1111 | 0.48831 | 1
1680 | 0.74772 | 623.6888 | 0.53791 | 4866.6186 | 0.435 | 283.5636 | 0.57538 | 0.86637 | 0.77082 | 0.0039679 | 1.4239 | 0.58062 | 0.038273 | 0.44158 | 1.334 |  | 12.7 | 0.27869 | 54.5193 | 0.95503 | 1.9502 | 0.055387 | 1
1681 | 0.86033 | 658.7108 | 0.73889 | 5247.9415 | 0.74399 | 290.0039 | 0.83107 | 0.97071 | 0.85985 | 0.0020951 | 1.1469 | 0.85981 | 0.056668 | 0.1562 | 0.91055 |  | 12.7 | 0.54963 | 59.0531 | 0.40527 | 0.90908 | 0.058555 | 1
1682 | 0.71938 | 616.3947 | 0.012024 | 3500 | 0.82057 | 292.062 | 0.96236 | 0.40196 | 0.56675 | 0.017152 | 10.1748 | 0.78674 | 0.050699 | 0.7408 | 1.8944 |  | 12.7 | 0.070996 | 49.3812 | 0.071769 | 0.56123 | 0.81795 | 0
1683 | 0.084402 | 451.0233 | 0.39414 | 4612.011 | 0.60517 | 286.9468 | 0.71745 | 0.14224 | 0.43121 | 0.045351 | 14.6749 | 0.29354 | 0.022596 | 0.745 | 1.9054 |  | 12.7 | 0.85857 | 65.6937 | 0.69287 | 1.2189 | 0.64012 | 1
1684 | 0.52893 | 573.4324 | 0.32157 | 4475.6799 | 0.62742 | 287.4047 | 0.74276 | 0.11873 | 0.41325 | 0.051587 | 21.972 | 0.34896 | 0.025849 | 0.74407 | 1.903 |  | 12.7 | 0.42099 | 56.943 | 0.59973 | 1.1039 | 0.97287 | 1
1685 | 0.87885 | 666.1008 | 0.098712 | 3897.7533 | 0.13426 | 276.153 | 0.44417 | 0.11655 | 0.41148 | 0.052249 | 15.4582 | 0.07777 | 0.0041751 | 0.36237 | 1.2183 |  | 12.7 | 0.67154 | 61.2094 | 0.93309 | 1.8047 | 0.46914 | 1
1686 | 0.3449 | 533.5749 | 0.37386 | 4574.8532 | 0.58583 | 286.5543 | 0.70383 | 0.12002 | 0.4143 | 0.051201 | 19.2286 | 0.67769 | 0.043686 | 0.18704 | 0.96076 |  | 12.7 | 0.87637 | 66.3097 | 0.33375 | 0.8435 | 0.39889 | 1
1687 | 0.77505 | 631.1457 | 0.14285 | 4052.6677 | 0.65305 | 287.9435 | 0.78436 | 0.11301 | 0.40854 | 0.05336 | 26.4154 | 0.47637 | 0.032755 | 0.44673 | 1.3417 |  | 12.7 | 0.47177 | 57.7707 | 0.16989 | 0.68575 | 0.73333 | 0
1688 | 0.79083 | 635.6863 | 0.19989 | 4210.6006 | 0.84373 | 292.7878 | 0.98964 | 0.28251 | 0.51271 | 0.025275 | 15.9006 | 0.041684 | -0.0023609 | 0.27967 | 1.0996 |  | 12.7 | 0.53942 | 58.8825 | 0.59188 | 1.0951 | 0.45254 | 1
1689 | 0.38268 | 542.0818 | 0.28213 | 4396.4263 | 0.61256 | 287.098 | 0.73458 | 0.0017758 | 0.17549 | 0.28397 | 113.0789 | 0.67864 | 0.043742 | 0.097167 | 0.80173 |  | 12.7 | 0.86603 | 65.9441 | 0.17324 | 0.68932 | 0.592 | 1
1690 | 0.40925 | 547.9097 | 0.044607 | 3610.3102 | 0.78893 | 291.1594 | 0.92506 | 0.21807 | 0.47905 | 0.032178 | 16.3097 | 0.33069 | 0.024802 | 0.15597 | 0.91016 |  | 12.7 | 0.82093 | 64.5605 | 0.39119 | 0.89609 | 0.34695 | 1
1691 | 0.23308 | 505.7222 | 0.29195 | 4416.6074 | 0.60366 | 286.9159 | 0.72641 | 0.71578 | 0.6957 | 0.0068013 | 2.4985 | 0.093461 | 0.0062854 | 0.45367 | 1.3522 |  | 12.7 | 0.46282 | 57.6248 | 0.91117 | 1.7003 | 0.06613 | 1
1692 | 0.67747 | 606.224 | 0.86315 | 5500 | 0.75423 | 290.2565 | 0.83742 | 0.31755 | 0.52941 | 0.02242 | 11.3821 | 0.2534 | 0.02006 | 0.29036 | 1.115 |  | 12.7 | 0.51771 | 58.5228 | 0.2216 | 0.73847 | 0.38889 | 1
1693 | 0.52529 | 572.6594 | 0.37375 | 4574.6361 | 0.613 | 287.107 | 0.72581 | 0.73065 | 0.70225 | 0.006489 | 2.6971 | 0.92088 | 0.063631 | 0.94044 | 2.8368 |  | 12.7 | 0.0405 | 47.8717 | 0.50727 | 1.0064 | 0.42397 | 1
1694 | 0.28222 | 518.6057 | 0.21054 | 4236.822 | 0.52662 | 285.3748 | 0.67952 | 0.16124 | 0.4444 | 0.041256 | 14.5387 | 0.51543 | 0.034812 | 0.97761 | 3.4591 |  | 12.7 | 0.71026 | 61.9698 | 0.17758 | 0.69391 | 1.2706 | 0
1695 | 0.56418 | 580.9522 | 0.57738 | 4936.6363 | 0.93149 | 296.5376 | 1.2226 | 0.80109 | 0.73529 | 0.0051199 | 3.6366 | 0.82286 | 0.053453 | 0.26327 | 1.0758 |  | 12.7 | 0.42742 | 57.048 | 0.65958 | 1.1752 | 0.15578 | 1
1696 | 0.0083876 | 365.2099 | 0.037903 | 3557.1073 | 0.45376 | 283.937 | 0.67875 | 0.39479 | 0.5637 | 0.017532 | 4.346 | 0.85198 | 0.055944 | 0.95269 | 2.9823 |  | 12.7 | 0.74609 | 62.7264 | 0.22032 | 0.73721 | 0.31852 | 1
1697 | 0.84318 | 652.4426 | 0.30729 | 4447.523 | 0.57371 | 286.3106 | 0.70142 | 0.79084 | 0.73022 | 0.0053094 | 2.4297 | 0.95951 | 0.070646 | 0.44315 | 1.3364 |  | 12.7 | 0.011114 | 45.0478 | 0.6437 | 1.1554 | 0.25072 | 1
1698 | 0.49103 | 565.4008 | 0.65698 | 5082.9563 | 0.83819 | 292.6081 | 0.97703 | 0.12012 | 0.41437 | 0.051175 | 28.2697 | 0.91045 | 0.062214 | 0.49227 | 1.4115 |  | 12.7 | 0.57416 | 59.4671 | 0.31385 | 0.82527 | 0.78267 | 1
1699 | 0.65685 | 601.4272 | 0.85904 | 5500 | 0.44251 | 283.7134 | 0.54095 | 0.69878 | 0.68834 | 0.00717 | 2.3327 | 0.35501 | 0.026191 | 0.87775 | 2.3824 |  | 12.7 | 0.88741 | 66.7267 | 0.53884 | 1.0384 | 0.055348 | 1
1700 | 0.96335 | 718.6341 | 0.47336 | 4753.2205 | 0.64275 | 287.7253 | 0.74275 | 0.4037 | 0.56749 | 0.017062 | 9.1072 | 0.28173 | 0.021868 | 0.12553 | 0.85677 |  | 12.7 | 0.071503 | 49.4018 | 0.71302 | 1.2472 | 0.34732 | 1
1701 | 0.55436 | 578.8506 | 0.35454 | 4538.8391 | 0.69177 | 288.7869 | 0.79772 | 0.82411 | 0.74709 | 0.0047042 | 2.1722 | 0.58807 | 0.038674 | 0.93813 | 2.8128 |  | 12.7 | 0.89609 | 67.0775 | 0.77628 | 1.3482 | 0.063875 | 1
1702 | 0.87648 | 665.1136 | 0.5398 | 4869.9453 | 0.32323 | 281.2448 | 0.49922 | 0.72446 | 0.69951 | 0.0066177 | 2.1973 | 0.46302 | 0.032051 | 0.26239 | 1.0745 |  | 12.7 | 0.66386 | 61.0642 | 0.24254 | 0.75873 | 0.053995 | 1
1703 | 0.10515 | 461.4443 | 0.62563 | 5024.2115 | 0.9716 | 299.8221 | 1.4772 | 0.67741 | 0.67925 | 0.0076529 | 5.2167 | 0.18499 | 0.015173 | 0.12092 | 0.84824 |  | 12.7 | 0.32869 | 55.4031 | 0.95412 | 1.9429 | 0.17025 | 1
1704 | 0.66929 | 604.3067 | 0.73137 | 5231.8715 | 0.39211 | 282.6978 | 0.52167 | 0.13897 | 0.42883 | 0.046132 | 14.5429 | 0.43968 | 0.030813 | 0.77045 | 1.9754 |  | 12.7 | 0.10984 | 50.7357 | 0.31664 | 0.82784 | 0.96545 | 0
1705 | 0.13985 | 475.9559 | 0.22755 | 4277.1386 | 0.30355 | 280.8083 | 0.53058 | 0.30539 | 0.52371 | 0.023356 | 5.8982 | 0.81444 | 0.052782 | 0.36203 | 1.2178 |  | 12.7 | 0.077855 | 49.6522 | 0.63775 | 1.1482 | 0.38129 | 1
1706 | 0.77316 | 630.6154 | 0.66001 | 5088.7413 | 0.42418 | 283.3472 | 0.5534 | 0.31208 | 0.52686 | 0.022835 | 7.9691 | 0.62671 | 0.040786 | 0.79938 | 2.0639 |  | 12.7 | 0.48188 | 57.9355 | 0.69023 | 1.2153 | 0.56108 | 1
1707 | 0.17619 | 488.7174 | 0.8161 | 5430.4276 | 0.13144 | 276.0499 | 0.32045 | 0.67675 | 0.67898 | 0.0076683 | 1.2009 | 0.081186 | 0.0046601 | 0.14326 | 0.88843 |  | 12.7 | 0.2782 | 54.5106 | 0.093956 | 0.59449 | 0.010829 | 1
1708 | 0.99572 | 789.4432 | 0.07546 | 3794.5983 | 0.11726 | 275.5061 | 0.4394 | 0.62868 | 0.65905 | 0.0088463 | 3.0686 | 0.093845 | 0.0063337 | 0.12747 | 0.86032 |  | 12.7 | 0.26706 | 54.3056 | 0.058418 | 0.53837 | 0.085811 | 1
1709 | 0.15215 | 480.4959 | 0.30763 | 4448.1941 | 0.62077 | 287.2669 | 0.73861 | 0.7061 | 0.6915 | 0.0070095 | 2.4877 | 0.75198 | 0.048296 | 0.30898 | 1.1417 |  | 12.7 | 0.91203 | 67.7874 | 0.05064 | 0.52361 | 0.063083 | 1
1710 | 0.74849 | 623.8927 | 0.5612 | 4907.8139 | 0.66357 | 288.1687 | 0.75516 | 0.079376 | 0.37704 | 0.066889 | 31.5141 | 0.60216 | 0.039438 | 0.89509 | 2.4794 |  | 12.7 | 0.44764 | 57.3776 | 0.71024 | 1.2432 | 1.439 | 0
1711 | 0.11548 | 466.0796 | 0.84268 | 5500 | 0.543 | 285.6988 | 0.61896 | 0.67636 | 0.67881 | 0.0076773 | 2.2148 | 0.61587 | 0.040188 | 0.73177 | 1.8714 |  | 12.7 | 0.6352 | 60.5362 | 0.19622 | 0.71317 | 0.082368 | 1
1712 | 0.016894 | 387.9417 | 0.8128 | 5421.7805 | 0.9221 | 296.0058 | 1.2067 | 0.2621 | 0.50252 | 0.027192 | 12.7297 | 0.85996 | 0.056683 | 0.54115 | 1.4902 |  | 12.7 | 0.84432 | 65.2415 | 0.73505 | 1.2801 | 0.48349 | 1
1713 | 0.26044 | 513.0515 | 0.10225 | 3911.8126 | 0.40328 | 282.9254 | 0.62163 | 0.23869 | 0.49032 | 0.029678 | 9.465 | 0.73208 | 0.047001 | 0.48534 | 1.4007 |  | 12.7 | 0.20477 | 53.0821 | 0.73389 | 1.2783 | 0.5253 | 1
1714 | 0.59219 | 587.0048 | 0.31303 | 4458.906 | 0.077869 | 273.6923 | 0.34179 | 0.82715 | 0.7487 | 0.0046502 | 0.93297 | 0.74235 | 0.047663 | 0.65721 | 1.7029 |  | 12.7 | 0.6801 | 61.3732 | 0.65615 | 1.1708 | 0.048269 | 1
1715 | 0.26866 | 515.1734 | 0.8736 | 5500 | 0.84189 | 292.7279 | 0.9827 | 0.74328 | 0.70791 | 0.0062308 | 3.1544 | 0.57519 | 0.037982 | 0.40996 | 1.2872 |  | 12.7 | 0.3751 | 56.1871 | 0.096225 | 0.59764 | 0.14216 | 1
1716 | 0.96594 | 721.4468 | 0.21729 | 4253.0366 | 0.7626 | 290.4674 | 0.88112 | 0.84835 | 0.76032 | 0.0042785 | 2.7197 | 0.3868 | 0.027959 | 0.4633 | 1.3668 |  | 12.7 | 0.61699 | 60.2103 | 0.22342 | 0.74025 | 0.083709 | 1
1717 | 0.051682 | 429.6699 | 0.073072 | 3782.6999 | 0.99877 | 308.6558 | 1.9248 | 0.078956 | 0.3766 | 0.067103 | 55.4972 | 0.46648 | 0.032234 | 0.013197 | 0.53307 |  | 12.7 | 0.52411 | 58.6286 | 0.0072527 | 0.38107 | 0.36423 | 1
1718 | 0.16677 | 485.589 | 0.72821 | 5225.1924 | 0.34641 | 281.745 | 0.49046 | 0.52386 | 0.61677 | 0.011981 | 2.8534 | 0.48654 | 0.033292 | 0.83082 | 2.1744 |  | 12.7 | 0.96753 | 71.6396 | 0.30981 | 0.82157 | 0.062445 | 1
1719 | 0.6069 | 590.2199 | 0.52268 | 4839.813 | 0.16496 | 277.1923 | 0.38985 | 0.77416 | 0.72219 | 0.0056242 | 1.2941 | 0.70143 | 0.045099 | 0.67564 | 1.7415 |  | 12.7 | 0.769 | 63.245 | 0.7496 | 1.303 | 0.047947 | 1
1720 | 0.87853 | 665.9665 | 0.78881 | 5361.6134 | 0.22856 | 279.0053 | 0.39937 | 0.77512 | 0.72265 | 0.0056057 | 1.4909 | 0.19422 | 0.015888 | 0.064843 | 0.72819 |  | 12.7 | 0.78014 | 63.509 | 0.56885 | 1.0699 | 0.018209 | 1
1721 | 0.65249 | 600.4292 | 0.98936 | 5500 | 0.21683 | 278.696 | 0.38158 | 0.019199 | 0.2791 | 0.13505 | 30.9411 | 0.74453 | 0.047805 | 0.022501 | 0.58645 |  | 12.7 | 0.73123 | 62.4055 | 0.77789 | 1.3511 | 0.33193 | 1
1722 | 0.30029 | 523.0587 | 0.38817 | 4601.1356 | 0.22931 | 279.0247 | 0.45542 | 0.75722 | 0.71428 | 0.0059528 | 1.418 | 0.87478 | 0.058135 | 0.29321 | 1.1191 |  | 12.7 | 0.56231 | 59.2662 | 0.55412 | 1.0543 | 0.064172 | 1
1723 | 0.07723 | 446.976 | 0.22061 | 4260.9031 | 0.99923 | 309.7459 | 2.1951 | 0.78446 | 0.72712 | 0.0054288 | 5.3264 | 0.68963 | 0.044391 | 0.70621 | 1.8097 |  | 12.7 | 0.58559 | 59.6627 | 0.5082 | 1.0073 | 0.30951 | 1
1724 | 0.28085 | 518.2619 | 0.21014 | 4235.8535 | 0.049363 | 271.8727 | 0.32516 | 0.052594 | 0.34451 | 0.084472 | 14.235 | 0.35853 | 0.02639 | 0.63325 | 1.6551 |  | 12.7 | 0.59817 | 59.8802 | 0.88609 | 1.6077 | 0.63971 | 1
1725 | 0.86678 | 661.2038 | 0.72757 | 5223.8335 | 0.80499 | 291.6064 | 0.91832 | 0.00726 | 0.22994 | 0.19215 | 116.6724 | 0.44376 | 0.03103 | 0.55907 | 1.5204 |  | 12.7 | 0.65041 | 60.8138 | 0.49915 | 0.99837 | 1.1522 | 0
1726 | 0.15117 | 480.1458 | 0.54031 | 4870.8567 | 0.38889 | 282.6318 | 0.54343 | 0.70584 | 0.69138 | 0.0070153 | 1.8305 | 0.58618 | 0.038572 | 0.47329 | 1.382 |  | 12.7 | 0.46878 | 57.7219 | 0.057889 | 0.53741 | 0.06359 | 1
1727 | 0.35783 | 536.5196 | 0.41447 | 4648.7626 | 0.88525 | 294.2951 | 1.0723 | 0.61178 | 0.65217 | 0.0092941 | 5.3471 | 0.39715 | 0.028524 | 0.93905 | 2.8223 |  | 12.7 | 0.052789 | 48.5566 | 0.74541 | 1.2963 | 0.79086 | 1
1728 | 0.66789 | 603.9803 | 0.77786 | 5335.4859 | 0.73326 | 289.7444 | 0.81497 | 0.11475 | 0.40999 | 0.052808 | 25.9932 | 0.17955 | 0.014741 | 0.5338 | 1.4781 |  | 12.7 | 0.96159 | 71.029 | 0.23715 | 0.75356 | 0.62718 | 1
1729 | 0.67758 | 606.2486 | 0.47715 | 4759.8848 | 0.37554 | 282.3567 | 0.54207 | 0.67164 | 0.67683 | 0.0077873 | 2.5591 | 0.51589 | 0.034836 | 0.88884 | 2.4427 |  | 12.7 | 0.063144 | 49.0469 | 0.42008 | 0.92282 | 0.29524 | 1
1730 | 0.070306 | 442.788 | 0.60619 | 4988.5855 | 0.61946 | 287.2399 | 0.71076 | 0.14197 | 0.43102 | 0.045414 | 14.2923 | 0.63394 | 0.041188 | 0.78157 | 2.0081 |  | 12.7 | 0.81602 | 64.4255 | 0.98777 | 2.4265 | 0.69678 | 1
1731 | 0.62635 | 594.5265 | 0.33525 | 4502.1816 | 0.7913 | 291.2239 | 0.91054 | 0.85169 | 0.76221 | 0.0042207 | 2.2848 | 0.82223 | 0.053402 | 0.074292 | 0.75136 |  | 12.7 | 0.87041 | 66.0962 | 0.78921 | 1.3718 | 0.062122 | 1
1732 | 0.83619 | 650.0182 | 0.83539 | 5482.991 | 0.20459 | 278.363 | 0.37382 | 0.37472 | 0.55505 | 0.018654 | 4.5327 | 0.52941 | 0.03555 | 0.72189 | 1.847 |  | 12.7 | 0.27737 | 54.4954 | 0.56448 | 1.0653 | 0.3346 | 1
1733 | 0.644 | 598.495 | 0.42706 | 4671.2875 | 0.70801 | 289.1539 | 0.80892 | 0.28737 | 0.51508 | 0.024849 | 12.0301 | 0.40551 | 0.028979 | 0.77378 | 1.985 |  | 12.7 | 0.74425 | 62.6861 | 0.18519 | 0.70185 | 0.63178 | 1
1734 | 0.2543 | 511.4438 | 0.56461 | 4913.8632 | 0.030971 | 270.1776 | 0.24252 | 0.93505 | 0.82013 | 0.0027857 | 0.34553 | 0.4669 | 0.032256 | 0.70946 | 1.8173 |  | 12.7 | 0.64883 | 60.7847 | 0.54006 | 1.0396 | 0.032256 | 1
1735 | 0.57669 | 583.6458 | 0.74714 | 5265.8634 | 0.73678 | 289.829 | 0.82149 | 0.90908 | 0.79912 | 0.0032389 | 1.5529 | 0.61453 | 0.040114 | 0.30521 | 1.1363 |  | 12.7 | 0.75073 | 62.829 | 0.93962 | 1.8424 | 0.044991 | 1
1736 | 0.24361 | 508.5951 | 0.10791 | 3933.582 | 0.25731 | 279.728 | 0.52889 | 0.35149 | 0.54484 | 0.020072 | 5.3993 | 0.33481 | 0.02504 | 0.27622 | 1.0946 |  | 12.7 | 0.29985 | 54.8997 | 0.90028 | 1.6573 | 0.23796 | 1
1737 | 0.095257 | 456.6844 | 0.68245 | 5132.1873 | 0.5689 | 286.2142 | 0.66015 | 0.79324 | 0.7314 | 0.0052646 | 1.5872 | 0.49147 | 0.033551 | 0.36105 | 1.2164 |  | 12.7 | 0.42571 | 57.0199 | 0.71307 | 1.2473 | 0.048766 | 1
1738 | 0.5363 | 574.9993 | 0.19097 | 4187.9706 | 0.69286 | 288.8111 | 0.81277 | 0.23376 | 0.48767 | 0.030247 | 14.1357 | 0.27686 | 0.021564 | 0.51622 | 1.4495 |  | 12.7 | 0.13319 | 51.4004 | 0.68116 | 1.2031 | 0.68798 | 1
1739 | 0.99817 | 812.9188 | 0.94264 | 5500 | 0.7951 | 291.3286 | 0.8979 | 0.61871 | 0.65499 | 0.0091081 | 6.6482 | 0.14293 | 0.011587 | 0.50264 | 1.4278 |  | 12.7 | 0.74225 | 62.6424 | 0.011565 | 0.40801 | 0.25348 | 1
1740 | 0.78825 | 634.9315 | 0.23089 | 4284.8558 | 0.75142 | 290.1867 | 0.86781 | 0.68891 | 0.68412 | 0.0073903 | 4.072 | 0.2242 | 0.01808 | 0.37534 | 1.2369 |  | 12.7 | 0.51532 | 58.4836 | 0.96078 | 2.0001 | 0.1505 | 1
1741 | 0.72799 | 618.5697 | 0.70453 | 5176.2403 | 0.47958 | 284.4475 | 0.58791 | 0.56263 | 0.63234 | 0.010715 | 3.8965 | 0.066344 | 0.0024247 | 0.69177 | 1.7768 |  | 12.7 | 0.21158 | 53.2239 | 0.50486 | 1.004 | 0.26255 | 1
1742 | 0.37816 | 541.0785 | 0.17172 | 4136.8328 | 0.17126 | 277.3894 | 0.45178 | 0.65164 | 0.6685 | 0.0082669 | 2.0208 | 0.9439 | 0.067356 | 0.19599 | 0.97482 |  | 12.7 | 0.26317 | 54.2332 | 0.035523 | 0.49034 | 0.1026 | 1
1743 | 0.24392 | 508.6776 | 0.44936 | 4710.913 | 0.26762 | 279.9767 | 0.47336 | 0.14676 | 0.43444 | 0.044312 | 10.6699 | 0.86643 | 0.057303 | 0.54835 | 1.5023 |  | 12.7 | 0.74843 | 62.7781 | 0.22653 | 0.74328 | 0.45949 | 1
1744 | 0.69798 | 611.1217 | 0.29996 | 4432.8366 | 0.7258 | 289.5673 | 0.83581 | 0.7602 | 0.71565 | 0.0058943 | 3.0107 | 0.19877 | 0.016234 | 0.43868 | 1.3297 |  | 12.7 | 0.23984 | 53.7893 | 0.9277 | 1.7763 | 0.13974 | 1
1745 | 0.15554 | 481.7065 | 0.57824 | 4938.1716 | 0.78289 | 290.9964 | 0.89043 | 0.0061117 | 0.22234 | 0.20291 | 87.0354 | 0.43695 | 0.030667 | 0.029481 | 0.61738 |  | 12.7 | 0.26228 | 54.2167 | 0.71476 | 1.2497 | 0.47247 | 1
1746 | 0.017839 | 389.8007 | 0.74034 | 5251.0696 | 0.5735 | 286.3064 | 0.65771 | 0.75799 | 0.71463 | 0.0059376 | 1.5222 | 0.62177 | 0.040513 | 0.9172 | 2.629 |  | 12.7 | 0.75499 | 62.9242 | 0.050679 | 0.52369 | 0.050858 | 1
1747 | 0.75222 | 624.8856 | 0.25361 | 4335.7809 | 0.7736 | 290.7508 | 0.89184 | 0.39741 | 0.56482 | 0.017392 | 9.6926 | 0.34398 | 0.025566 | 0.19229 | 0.96903 |  | 12.7 | 0.34261 | 55.6411 | 0.81162 | 1.4159 | 0.33635 | 1
1748 | 0.24431 | 508.7824 | 0.63477 | 5041.1591 | 0.53691 | 285.5782 | 0.63945 | 0.92256 | 0.80952 | 0.0030059 | 0.97796 | 0.61429 | 0.040101 | 0.40585 | 1.2812 |  | 12.7 | 0.76288 | 63.1033 | 0.39866 | 0.90297 | 0.04049 | 1
1749 | 0.50801 | 568.9968 | 0.042883 | 3597.2815 | 0.3798 | 282.4447 | 0.63203 | 0.95348 | 0.83828 | 0.0024456 | 0.87951 | 0.88834 | 0.059573 | 0.26616 | 1.08 |  | 12.7 | 0.55615 | 59.1625 | 0.066241 | 0.55209 | 0.060042 | 1
1750 | 0.54772 | 577.4318 | 0.19931 | 4209.1387 | 0.076517 | 273.6189 | 0.36148 | 0.44555 | 0.58497 | 0.015051 | 3.1415 | 0.99698 | 0.091662 | 0.33387 | 1.1774 |  | 12.7 | 0.79002 | 63.7506 | 0.69123 | 1.2167 | 0.13692 | 1
1751 | 0.39521 | 544.8434 | 0.69509 | 5157.2287 | 0.25842 | 279.755 | 0.43459 | 0.24702 | 0.49473 | 0.028754 | 6.8085 | 0.83362 | 0.05434 | 0.15329 | 0.90564 |  | 12.7 | 0.33243 | 55.4673 | 0.34796 | 0.85648 | 0.26416 | 1
1752 | 0.21787 | 501.4388 | 0.6837 | 5134.6485 | 0.67895 | 288.503 | 0.76097 | 0.33255 | 0.53631 | 0.021339 | 8.1424 | 0.70342 | 0.045219 | 0.18598 | 0.95908 |  | 12.7 | 0.37241 | 56.1423 | 0.64953 | 1.1626 | 0.30265 | 1
1753 | 0.39203 | 544.1451 | 0.54916 | 4886.4812 | 0.22326 | 278.8666 | 0.42946 | 0.93629 | 0.82125 | 0.0027635 | 0.64579 | 0.065722 | 0.002323 | 0.53989 | 1.4881 |  | 12.7 | 0.6749 | 61.2734 | 0.68601 | 1.2096 | 0.0023515 | 1
1754 | 0.36558 | 538.2675 | 0.49999 | 4799.9762 | 0.44636 | 283.79 | 0.58763 | 0.45161 | 0.58747 | 0.014784 | 4.6762 | 0.637 | 0.041359 | 0.09107 | 0.78895 |  | 12.7 | 0.47089 | 57.7563 | 0.9536 | 1.9387 | 0.14652 | 1
1755 | 0.84025 | 651.4184 | 0.82423 | 5452.1211 | 0.089094 | 274.2677 | 0.28058 | 0.68128 | 0.68089 | 0.0075638 | 1.3825 | 0.43827 | 0.030737 | 0.23235 | 1.0302 |  | 12.7 | 0.89958 | 67.2253 | 0.5265 | 1.0257 | 0.031778 | 1
1756 | 0.49152 | 565.5032 | 0.17811 | 4154.1752 | 0.83978 | 292.6593 | 0.98363 | 0.83956 | 0.75541 | 0.0044316 | 2.4651 | 0.53909 | 0.036061 | 0.86819 | 2.3344 |  | 12.7 | 0.28636 | 54.6584 | 0.36496 | 0.87203 | 0.1712 | 1
1757 | 0.87663 | 665.1767 | 0.2619 | 4353.7448 | 0.1684 | 277.3005 | 0.43117 | 0.69369 | 0.68616 | 0.0072829 | 2.0888 | 0.80485 | 0.052041 | 0.99225 | 4.1538 |  | 12.7 | 0.44267 | 57.2966 | 0.80634 | 1.4051 | 0.17146 | 1
1758 | 0.87791 | 665.7095 | 0.61563 | 5005.8156 | 0.65327 | 287.9481 | 0.74101 | 0.83295 | 0.75181 | 0.0045476 | 2.2433 | 0.50872 | 0.034459 | 0.63083 | 1.6504 |  | 12.7 | 0.49434 | 58.1392 | 0.95706 | 1.967 | 0.086067 | 1
1759 | 0.88096 | 666.993 | 0.47772 | 4760.8893 | 0.97964 | 300.9339 | 1.5348 | 0.62528 | 0.65767 | 0.0089348 | 9.1464 | 0.075218 | 0.0038022 | 0.23398 | 1.0326 |  | 12.7 | 0.6674 | 61.131 | 0.74582 | 1.297 | 0.26871 | 1
1760 | 0.89072 | 671.2658 | 0.89037 | 5500 | 0.47417 | 284.3407 | 0.56459 | 0.72595 | 0.70017 | 0.0065868 | 2.4963 | 0.088561 | 0.0056569 | 0.4456 | 1.34 |  | 12.7 | 0.60285 | 59.9617 | 0.6617 | 1.1779 | 0.05158 | 1
1761 | 0.56504 | 581.137 | 0.30927 | 4451.4644 | 0.67665 | 288.4527 | 0.78702 | 0.77863 | 0.72432 | 0.005539 | 2.5333 | 0.8367 | 0.054601 | 0.4746 | 1.3841 |  | 12.7 | 0.53881 | 58.8724 | 0.13716 | 0.64929 | 0.1081 | 1
1762 | 0.077403 | 447.077 | 0.22816 | 4278.548 | 0.25177 | 279.5922 | 0.49646 | 0.62515 | 0.65761 | 0.0089382 | 1.9839 | 0.0014569 | -0.02851 | 0.42207 | 1.305 |  | 12.7 | 0.68875 | 61.541 | 0.85692 | 1.5217 | -0.0095635 | 1
1763 | 0.3893 | 543.5435 | 0.094184 | 3879.2032 | 0.37344 | 282.3132 | 0.60582 | 0.035863 | 0.31755 | 0.1025 | 33.7505 | 0.57604 | 0.038027 | 0.51594 | 1.449 |  | 12.7 | 0.503 | 58.281 | 0.14671 | 0.66026 | 0.85505 | 0
1764 | 0.32314 | 528.5203 | 0.1514 | 4078.6787 | 0.48567 | 284.5676 | 0.662 | 0.68382 | 0.68196 | 0.0075058 | 2.6261 | 0.80047 | 0.05171 | 0.90676 | 2.554 |  | 12.7 | 0.79911 | 63.9797 | 0.67815 | 1.1991 | 0.11489 | 1
1765 | 0.26676 | 514.6879 | 0.32703 | 4486.3016 | 0.40422 | 282.9445 | 0.58033 | 0.19115 | 0.46339 | 0.036004 | 10.754 | 0.3242 | 0.024424 | 0.031326 | 0.62475 |  | 12.7 | 0.70399 | 61.843 | 0.62838 | 1.137 | 0.1981 | 1
1766 | 0.010144 | 371.1767 | 0.24367 | 4313.8196 | 0.94498 | 297.4105 | 1.244 | 0.26829 | 0.50565 | 0.026588 | 12.277 | 0.71672 | 0.046036 | 0.30877 | 1.1415 |  | 12.7 | 0.54388 | 58.9569 | 0.87947 | 1.5865 | 0.43004 | 1
1767 | 0.78588 | 634.2424 | 0.80257 | 5395.5842 | 0.38101 | 282.4698 | 0.50334 | 0.56658 | 0.63393 | 0.010593 | 3.3818 | 0.41868 | 0.029689 | 0.88551 | 2.424 |  | 12.7 | 0.33114 | 55.4451 | 0.35455 | 0.86251 | 0.26974 | 1
1768 | 0.93444 | 694.8668 | 0.0028614 | 3500 | 0.31357 | 281.032 | 0.60127 | 0.566 | 0.6337 | 0.010611 | 4.4333 | 0.20457 | 0.016666 | 0.43416 | 1.323 |  | 12.7 | 0.17733 | 52.4841 | 0.12013 | 0.62884 | 0.25379 | 1
1769 | 0.21749 | 501.3298 | 0.091635 | 3868.4723 | 0.21453 | 278.6342 | 0.50625 | 0.52361 | 0.61667 | 0.011989 | 3.0429 | 0.018042 | -0.010015 | 0.93188 | 2.7521 |  | 12.7 | 0.93054 | 68.7569 | 0.17241 | 0.68844 | 0.0537 | 1
1770 | 0.57581 | 583.4555 | 0.97996 | 5500 | 0.69769 | 288.9196 | 0.76713 | 0.22046 | 0.48038 | 0.031872 | 14.2656 | 0.56301 | 0.037331 | 0.16577 | 0.92646 |  | 12.7 | 0.76809 | 63.2237 | 0.12656 | 0.6367 | 0.34338 | 1
1771 | 0.57823 | 583.9766 | 0.88399 | 5500 | 0.73424 | 289.7678 | 0.81108 | 0.44917 | 0.58646 | 0.014891 | 7.053 | 0.021516 | -0.0084916 | 0.7798 | 2.0028 |  | 12.7 | 0.33992 | 55.5952 | 0.076569 | 0.56886 | 0.50118 | 1
1772 | 0.50545 | 568.4535 | 0.79326 | 5372.458 | 0.28766 | 280.4467 | 0.4401 | 0.68733 | 0.68345 | 0.007426 | 1.8578 | 0.30817 | 0.023478 | 0.86441 | 2.3164 |  | 12.7 | 0.14801 | 51.7852 | 0.093673 | 0.59409 | 0.12114 | 1
1773 | 0.4483 | 556.3196 | 0.023748 | 3500 | 0.52115 | 285.2669 | 0.72338 | 0.75247 | 0.7121 | 0.0060466 | 2.4334 | 0.37844 | 0.027499 | 0.25055 | 1.0572 |  | 12.7 | 0.24424 | 53.8745 | 0.20818 | 0.72521 | 0.091319 | 1
1774 | 0.29702 | 522.2619 | 0.84247 | 5500 | 0.35624 | 281.9533 | 0.47929 | 0.061139 | 0.35594 | 0.07782 | 19.4796 | 0.75953 | 0.048801 | 0.023547 | 0.59145 |  | 12.7 | 0.74444 | 62.6902 | 0.05443 | 0.53096 | 0.27844 | 1
1775 | 0.49724 | 566.7151 | 0.81065 | 5416.218 | 0.86489 | 293.5161 | 1.033 | 0.058187 | 0.35213 | 0.079978 | 46.8223 | 0.28049 | 0.021791 | 0.56622 | 1.5326 |  | 12.7 | 0.091388 | 50.1418 | 0.98138 | 2.272 | 1.0776 | 1
1776 | 0.16398 | 484.6388 | 0.77027 | 5317.8091 | 0.31998 | 281.1735 | 0.46608 | 0.1211 | 0.41516 | 0.050886 | 11.4941 | 0.8413 | 0.054996 | 0.17676 | 0.94436 |  | 12.7 | 0.21075 | 53.2068 | 0.4374 | 0.93901 | 0.40914 | 1
1777 | 0.23056 | 505.0223 | 0.087967 | 3852.6352 | 0.12265 | 275.718 | 0.4386 | 0.58321 | 0.64062 | 0.010097 | 2.2365 | 0.85107 | 0.055862 | 0.47775 | 1.3889 |  | 12.7 | 0.11327 | 50.8388 | 0.75956 | 1.3194 | 0.15096 | 1
1778 | 0.43412 | 553.2829 | 0.70684 | 5180.9285 | 0.26404 | 279.8909 | 0.43684 | 0.37793 | 0.55645 | 0.018468 | 4.4638 | 0.085423 | 0.0052407 | 0.73846 | 1.8884 |  | 12.7 | 0.51274 | 58.441 | 0.74791 | 1.3003 | 0.24214 | 1
1779 | 0.33941 | 532.3099 | 0.21358 | 4244.1493 | 0.25335 | 279.6312 | 0.50032 | 0.46907 | 0.59462 | 0.014045 | 3.7405 | 0.19319 | 0.01581 | 0.12278 | 0.85171 |  | 12.7 | 0.48974 | 58.0638 | 0.11191 | 0.61848 | 0.097062 | 1
1780 | 0.49285 | 565.7855 | 0.90264 | 5500 | 0.31167 | 280.9897 | 0.44828 | 0.076996 | 0.37449 | 0.068123 | 17.2781 | 0.69611 | 0.044778 | 0.24716 | 1.0522 |  | 12.7 | 0.49652 | 58.1749 | 0.86506 | 1.5439 | 0.4872 | 1
1781 | 0.41336 | 548.8017 | 0.89965 | 5500 | 0.49764 | 284.8036 | 0.58262 | 0.11129 | 0.4071 | 0.053915 | 17.239 | 0.37879 | 0.027518 | 0.88707 | 2.4327 |  | 12.7 | 0.20436 | 53.0736 | 0.84013 | 1.4793 | 1.2102 | 1
1782 | 0.30857 | 525.0583 | 0.051586 | 3659.2351 | 0.3757 | 282.3601 | 0.62462 | 0.72624 | 0.7003 | 0.0065806 | 2.1582 | 0.75964 | 0.048808 | 0.065098 | 0.72884 |  | 12.7 | 0.53158 | 58.7521 | 0.2574 | 0.77286 | 0.066931 | 1
1783 | 0.34575 | 533.7698 | 0.4591 | 4728.1025 | 0.83857 | 292.6203 | 0.97928 | 0.26905 | 0.50603 | 0.026515 | 13.8598 | 0.69318 | 0.044603 | 0.72211 | 1.8475 |  | 12.7 | 0.55707 | 59.178 | 0.41119 | 0.91456 | 0.72494 | 1
1784 | 0.57005 | 582.2151 | 0.53782 | 4866.4586 | 0.37989 | 282.4467 | 0.53763 | 0.61772 | 0.65459 | 0.0091345 | 2.8593 | 0.64994 | 0.042088 | 0.30483 | 1.1358 |  | 12.7 | 0.047782 | 48.2937 | 0.19452 | 0.71144 | 0.19153 | 1
1785 | 0.19645 | 495.1058 | 0.99224 | 5500 | 0.59631 | 286.7663 | 0.66495 | 0.1929 | 0.46444 | 0.035732 | 11.7635 | 0.0075852 | -0.016994 | 0.092693 | 0.79239 |  | 12.7 | 0.063019 | 49.0413 | 0.87618 | 1.5763 | 0.35024 | 1
1786 | 0.81577 | 643.2947 | 0.56787 | 4919.6636 | 0.54047 | 285.6488 | 0.64914 | 0.78975 | 0.72969 | 0.0053296 | 2.2256 | 0.20471 | 0.016677 | 0.35394 | 1.2062 |  | 12.7 | 0.68844 | 61.5351 | 0.35734 | 0.86506 | 0.041215 | 1
1787 | 0.47657 | 562.3346 | 0.60864 | 4993.0461 | 0.73415 | 289.7659 | 0.82679 | 0.25838 | 0.50062 | 0.027565 | 12.8161 | 0.69965 | 0.044991 | 0.37977 | 1.2433 |  | 12.7 | 0.9135 | 67.8581 | 0.15768 | 0.67251 | 0.37567 | 1
1788 | 0.21703 | 501.1976 | 0.25663 | 4342.3709 | 0.20853 | 278.4714 | 0.46153 | 0.46364 | 0.5924 | 0.01427 | 3.3009 | 0.78934 | 0.050887 | 0.86254 | 2.3076 |  | 12.7 | 0.27596 | 54.4696 | 0.32548 | 0.83594 | 0.28564 | 1
1789 | 0.65864 | 601.8403 | 0.69762 | 5162.3067 | 0.034135 | 270.5195 | 0.23128 | 0.63488 | 0.66159 | 0.0086867 | 1.2091 | 0.10802 | 0.0080198 | 0.15638 | 0.91085 |  | 12.7 | 0.79093 | 63.7734 | 0.30354 | 0.8158 | 0.0089427 | 1
1790 | 0.38432 | 542.4446 | 0.98329 | 5500 | 0.76519 | 290.5336 | 0.8527 | 0.69487 | 0.68667 | 0.0072566 | 3.3565 | 0.64127 | 0.041599 | 0.72078 | 1.8443 |  | 12.7 | 0.92855 | 68.6433 | 0.6212 | 1.1285 | 0.097186 | 1
1791 | 0.36241 | 537.5548 | 0.77805 | 5335.9418 | 0.24182 | 279.3444 | 0.41055 | 0.6035 | 0.64881 | 0.0095206 | 2.1011 | 0.20756 | 0.016886 | 0.83898 | 2.2063 |  | 12.7 | 0.82046 | 64.5475 | 0.37415 | 0.88044 | 0.041915 | 1
1792 | 0.28587 | 519.5155 | 0.8718 | 5500 | 0.85774 | 293.2618 | 1.0169 | 0.48353 | 0.6005 | 0.013464 | 7.1132 | 0.4344 | 0.030531 | 0.24319 | 1.0463 |  | 12.7 | 0.62933 | 60.4303 | 0.70786 | 1.2398 | 0.23948 | 1
1793 | 0.63385 | 596.2058 | 0.27041 | 4371.8938 | 0.63478 | 287.5581 | 0.75399 | 0.79655 | 0.73303 | 0.0052034 | 2.3391 | 0.35122 | 0.025978 | 0.097519 | 0.80246 |  | 12.7 | 0.27874 | 54.5204 | 0.1794 | 0.69582 | 0.067265 | 1
1794 | 0.52786 | 573.2054 | 0.23175 | 4286.8279 | 0.4527 | 283.9158 | 0.62617 | 0.69755 | 0.68781 | 0.0071972 | 2.5833 | 0.70953 | 0.045592 | 0.65299 | 1.6943 |  | 12.7 | 0.48935 | 58.0575 | 0.89903 | 1.6527 | 0.12142 | 1
1795 | 0.76732 | 628.9901 | 0.79006 | 5364.6336 | 0.48105 | 284.4764 | 0.57776 | 0.29093 | 0.5168 | 0.024544 | 8.9193 | 0.045263 | -0.0015452 | 0.17706 | 0.94485 |  | 12.7 | 0.71999 | 62.1696 | 0.51503 | 1.0142 | 0.227 | 1
1796 | 0.63344 | 596.1136 | 0.40372 | 4629.3847 | 0.74343 | 289.9902 | 0.84875 | 0.94026 | 0.82492 | 0.0026917 | 1.3619 | 0.98945 | 0.082427 | 0.73167 | 1.8712 |  | 12.7 | 0.19199 | 52.8094 | 0.7239 | 1.2632 | 0.10941 | 1
1797 | 0.085728 | 451.7426 | 0.58657 | 4953.1156 | 0.90169 | 294.9993 | 1.1214 | 0.3352 | 0.53752 | 0.021154 | 10.7164 | 0.88032 | 0.058708 | 0.18657 | 0.96002 |  | 12.7 | 0.27179 | 54.393 | 0.046046 | 0.51425 | 0.39022 | 1
1798 | 0.7857 | 634.1884 | 0.051686 | 3659.897 | 0.85037 | 293.009 | 1.0004 | 0.66602 | 0.67448 | 0.0079197 | 5.0245 | 0.82588 | 0.053698 | 0.67538 | 1.7409 |  | 12.7 | 0.75486 | 62.9213 | 0.8572 | 1.5224 | 0.24458 | 1
1799 | 0.50156 | 567.63 | 0.52166 | 4838.0306 | 0.731 | 289.6904 | 0.82808 | 0.071105 | 0.36794 | 0.071402 | 33.5619 | 0.041528 | -0.0023976 | 0.54223 | 1.492 |  | 12.7 | 0.97729 | 72.8984 | 0.58194 | 1.0841 | 0.68875 | 1
1800 | 0.59947 | 588.5912 | 0.89268 | 5500 | 0.27004 | 280.0343 | 0.41932 | 0.51616 | 0.61367 | 0.01225 | 3.0234 | 0.88361 | 0.059058 | 0.75024 | 1.9193 |  | 12.7 | 0.14959 | 51.8248 | 0.33976 | 0.84899 | 0.26665 | 1
1801 | 0.84891 | 654.4863 | 0.027578 | 3500 | 0.94189 | 297.1966 | 1.1837 | 0.50179 | 0.60788 | 0.01277 | 9.8932 | 0.78528 | 0.050593 | 0.27307 | 1.09 |  | 12.7 | 0.49069 | 58.0794 | 0.86511 | 1.544 | 0.37037 | 1
1802 | 0.66812 | 604.0337 | 0.036827 | 3547.8724 | 0.7474 | 290.0874 | 0.88552 | 0.5773 | 0.63824 | 0.010271 | 5.4938 | 0.56248 | 0.037303 | 0.46648 | 1.3716 |  | 12.7 | 0.70819 | 61.9279 | 0.12656 | 0.6367 | 0.22079 | 1
1803 | 0.70992 | 614.0416 | 0.24104 | 4307.9254 | 0.8027 | 291.5413 | 0.92907 | 0.36286 | 0.54987 | 0.019361 | 11.0453 | 0.046291 | -0.0013205 | 0.40973 | 1.2869 |  | 12.7 | 0.070655 | 49.3672 | 0.15794 | 0.6728 | 0.55945 | 1
1804 | 0.0037089 | 341.0526 | 0.082498 | 3828.0776 | 0.05122 | 272.0135 | 0.36495 | 0.096683 | 0.39417 | 0.059154 | 7.3626 | 0.12313 | 0.0096513 | 0.31845 | 1.1553 |  | 12.7 | 0.99441 | 77.4209 | 0.34815 | 0.85666 | 0.11469 | 1
1805 | 0.017323 | 388.7965 | 0.46729 | 4742.5341 | 0.67194 | 288.3499 | 0.77026 | 0.58395 | 0.64092 | 0.010076 | 3.0174 | 0.44566 | 0.03113 | 0.22672 | 1.0218 |  | 12.7 | 0.011274 | 45.0755 | 0.65442 | 1.1687 | 0.21691 | 1
1806 | 0.27943 | 517.9072 | 0.8183 | 5436.2382 | 0.66756 | 288.2548 | 0.73681 | 0.21983 | 0.48003 | 0.031952 | 12.1928 | 0.89827 | 0.060707 | 0.68428 | 1.7602 |  | 12.7 | 0.99791 | 80.3231 | 0.59631 | 1.1 | 0.35111 | 1
1807 | 0.58043 | 584.4529 | 0.65162 | 5072.7813 | 0.32917 | 281.3744 | 0.48903 | 0.81222 | 0.74092 | 0.0049173 | 1.4054 | 0.52142 | 0.035128 | 0.69668 | 1.7878 |  | 12.7 | 0.14581 | 51.7297 | 0.89134 | 1.6253 | 0.070031 | 1
1808 | 0.018766 | 391.5464 | 0.94891 | 5500 | 0.63041 | 287.4669 | 0.69677 | 0.98882 | 0.89477 | 0.0016308 | 0.44491 | 0.44655 | 0.031178 | 0.30808 | 1.1405 |  | 12.7 | 0.20964 | 53.1837 | 0.60609 | 1.1111 | 0.031198 | 1
1809 | 0.91702 | 684.3554 | 0.19156 | 4189.4929 | 0.83347 | 292.4581 | 0.97385 | 0.56277 | 0.6324 | 0.01071 | 7.1381 | 0.1415 | 0.011454 | 0.60578 | 1.6031 |  | 12.7 | 0.6761 | 61.2964 | 0.0046043 | 0.35781 | 0.32721 | 1
1810 | 0.33505 | 531.3014 | 0.8107 | 5416.3352 | 0.56959 | 286.228 | 0.64574 | 0.16782 | 0.44875 | 0.03999 | 13.7197 | 0.92445 | 0.064148 | 0.43088 | 1.3181 |  | 12.7 | 0.86099 | 65.7739 | 0.3781 | 0.88406 | 0.45408 | 1
1811 | 0.81142 | 641.9243 | 0.89616 | 5500 | 0.93877 | 296.9899 | 1.2868 | 0.50057 | 0.60739 | 0.012815 | 10.5856 | 0.49419 | 0.033694 | 0.53762 | 1.4844 |  | 12.7 | 0.28642 | 54.6595 | 0.46483 | 0.96503 | 0.55856 | 1
1812 | 0.39798 | 545.4503 | 0.77835 | 5336.6347 | 0.59244 | 286.6879 | 0.66964 | 0.38883 | 0.56115 | 0.017856 | 6.5219 | 0.9317 | 0.06526 | 0.90562 | 2.5463 |  | 12.7 | 0.95089 | 70.1111 | 0.9501 | 1.9121 | 0.34295 | 1
1813 | 0.83402 | 649.2804 | 0.34325 | 4517.47 | 0.69718 | 288.9082 | 0.80383 | 0.20224 | 0.46998 | 0.03434 | 17.9226 | 0.84341 | 0.05518 | 0.25216 | 1.0595 |  | 12.7 | 0.81525 | 64.4048 | 0.67901 | 1.2003 | 0.44467 | 1
1814 | 0.50207 | 567.738 | 0.15248 | 4081.8922 | 0.012481 | 267.2279 | 0.26091 | 0.86558 | 0.77035 | 0.0039814 | 0.58976 | 0.091744 | 0.006068 | 0.81867 | 2.1296 |  | 12.7 | 0.18211 | 52.5919 | 0.19353 | 0.71043 | 0.0065769 | 1
1815 | 0.64113 | 597.8447 | 0.93747 | 5500 | 0.23112 | 279.0716 | 0.39185 | 0.44341 | 0.58409 | 0.015147 | 3.5484 | 0.59319 | 0.038951 | 0.62628 | 1.6416 |  | 12.7 | 0.80829 | 64.2185 | 0.061788 | 0.54441 | 0.12409 | 1
1816 | 0.96553 | 720.9863 | 0.16627 | 4121.6955 | 0.161 | 277.0657 | 0.44529 | 0.62334 | 0.65687 | 0.0089857 | 2.8849 | 0.44406 | 0.031046 | 0.28666 | 1.1097 |  | 12.7 | 0.87169 | 66.1416 | 0.10957 | 0.61547 | 0.059188 | 1
1817 | 0.29108 | 520.8052 | 0.011065 | 3500 | 0.47337 | 284.3248 | 0.69456 | 0.18036 | 0.45676 | 0.037757 | 13.6579 | 0.15394 | 0.012587 | 0.56473 | 1.5301 |  | 12.7 | 0.58689 | 59.685 | 0.66662 | 1.1841 | 0.57202 | 1
1818 | 0.48433 | 563.9806 | 0.68073 | 5128.8274 | 0.93277 | 296.6146 | 1.2378 | 0.51756 | 0.61424 | 0.012201 | 8.5169 | 0.31875 | 0.024105 | 0.2288 | 1.0249 |  | 12.7 | 0.69642 | 61.692 | 0.55316 | 1.0533 | 0.2595 | 1
1819 | 0.87143 | 663.0547 | 0.83256 | 5475.0259 | 0.34335 | 281.6799 | 0.47192 | 0.39727 | 0.56476 | 0.0174 | 5.4445 | 0.31604 | 0.023945 | 0.20164 | 0.98359 |  | 12.7 | 0.59272 | 59.7856 | 0.059937 | 0.54112 | 0.17135 | 1
1820 | 0.43897 | 554.3219 | 0.98319 | 5500 | 0.43364 | 283.5365 | 0.53445 | 0.65399 | 0.66947 | 0.0082093 | 2.4321 | 0.4216 | 0.029846 | 0.085483 | 0.77686 |  | 12.7 | 0.2597 | 54.1684 | 0.25116 | 0.76694 | 0.074722 | 1
1821 | 0.80689 | 640.5194 | 0.3109 | 4454.6933 | 0.6168 | 287.1852 | 0.73503 | 0.82465 | 0.74737 | 0.0046947 | 2.2103 | 0.7319 | 0.04699 | 0.87162 | 2.3512 |  | 12.7 | 0.69829 | 61.7291 | 0.7976 | 1.3878 | 0.092392 | 1
1822 | 0.36171 | 537.3966 | 0.54001 | 4870.3282 | 0.52089 | 285.2619 | 0.63705 | 0.09659 | 0.39409 | 0.05919 | 20.2637 | 0.48996 | 0.033471 | 0.72888 | 1.8642 |  | 12.7 | 0.55677 | 59.1728 | 0.91924 | 1.7355 | 0.88547 | 1
1823 | 0.84019 | 651.3978 | 0.62146 | 5016.5195 | 0.63864 | 287.639 | 0.7268 | 0.28621 | 0.51451 | 0.02495 | 11.8122 | 0.73096 | 0.04693 | 0.38424 | 1.2498 |  | 12.7 | 0.62289 | 60.3151 | 0.64401 | 1.1558 | 0.44059 | 1
1824 | 0.64019 | 597.632 | 0.56254 | 4910.1963 | 0.63189 | 287.4978 | 0.72562 | 0.26389 | 0.50343 | 0.027015 | 11.7153 | 0.79046 | 0.050968 | 0.74425 | 1.9034 |  | 12.7 | 0.66188 | 61.027 | 0.66176 | 1.1779 | 0.64022 | 1
1825 | 0.23976 | 507.5524 | 0.70618 | 5179.5905 | 0.73391 | 289.76 | 0.82064 | 0.32577 | 0.53321 | 0.021818 | 9.0877 | 0.7241 | 0.046496 | 0.9968 | 4.7557 |  | 12.7 | 0.99776 | 80.1225 | 0.57197 | 1.0733 | 0.58226 | 1
1826 | 0.72356 | 617.4459 | 0.73322 | 5235.8106 | 0.54364 | 285.7116 | 0.63391 | 0.21801 | 0.47901 | 0.032187 | 12.598 | 0.72847 | 0.046772 | 0.96709 | 3.2126 |  | 12.7 | 0.55065 | 59.07 | 0.745 | 1.2956 | 1.1725 | 1
1827 | 0.69164 | 609.5931 | 0.3297 | 4491.476 | 0.64322 | 287.7353 | 0.75542 | 0.53778 | 0.62237 | 0.01151 | 5.3001 | 0.75305 | 0.048367 | 0.78317 | 2.0129 |  | 12.7 | 0.86617 | 65.9491 | 0.58944 | 1.0924 | 0.24864 | 1
1828 | 0.41422 | 548.9881 | 0.19577 | 4200.2322 | 0.26782 | 279.9814 | 0.51347 | 0.37619 | 0.55569 | 0.018569 | 5.2343 | 0.64652 | 0.041895 | 0.19821 | 0.97827 |  | 12.7 | 0.46827 | 57.7136 | 0.74009 | 1.2879 | 0.19561 | 1
1829 | 0.049564 | 427.9518 | 0.76042 | 5295.3555 | 0.74822 | 290.1075 | 0.83511 | 0.37936 | 0.55707 | 0.018386 | 6.571 | 0.29462 | 0.022661 | 0.18721 | 0.96103 |  | 12.7 | 0.45585 | 57.5113 | 0.37665 | 0.88273 | 0.22574 | 1
1830 | 0.71034 | 614.1447 | 0.60141 | 4979.8932 | 0.41028 | 283.0672 | 0.55079 | 0.15554 | 0.44055 | 0.042412 | 14.3466 | 0.45992 | 0.031887 | 0.69083 | 1.7747 |  | 12.7 | 0.80702 | 64.185 | 0.56797 | 1.069 | 0.6183 | 1
1831 | 0.75494 | 625.6152 | 0.1496 | 4073.304 | 0.16884 | 277.3142 | 0.45551 | 0.48033 | 0.5992 | 0.01359 | 3.8729 | 0.85682 | 0.056389 | 0.27674 | 1.0953 |  | 12.7 | 0.45626 | 57.518 | 0.45235 | 0.95313 | 0.16789 | 1
1832 | 0.34003 | 532.453 | 0.86598 | 5500 | 0.31953 | 281.1636 | 0.45374 | 0.05117 | 0.34247 | 0.085712 | 20.7077 | 0.78461 | 0.050545 | 0.93935 | 2.8254 |  | 12.7 | 0.97232 | 72.2075 | 0.58574 | 1.0883 | 1.036 | 1
1833 | 0.25484 | 511.5861 | 0.81283 | 5421.8545 | 0.93456 | 296.7236 | 1.2614 | 0.13113 | 0.42298 | 0.048108 | 31.0448 | 0.21064 | 0.017112 | 0.79342 | 2.0447 |  | 12.7 | 0.012339 | 45.2508 | 0.94262 | 1.8611 | 1.3949 | 1
1834 | 0.15328 | 480.9027 | 0.95784 | 5500 | 0.46562 | 284.1718 | 0.55813 | 0.29051 | 0.5166 | 0.024578 | 6.5971 | 0.74944 | 0.048127 | 0.29568 | 1.1227 |  | 12.7 | 0.73595 | 62.5063 | 0.81086 | 1.4143 | 0.23114 | 1
1835 | 0.8419 | 651.9943 | 0.49969 | 4799.4502 | 0.32858 | 281.3614 | 0.50784 | 0.89819 | 0.79132 | 0.0034252 | 1.1341 | 0.19361 | 0.015842 | 0.14958 | 0.89933 |  | 12.7 | 0.26847 | 54.3318 | 0.15768 | 0.67251 | 0.020883 | 1
1836 | 0.58608 | 585.6769 | 0.12154 | 3982.8743 | 0.23502 | 279.1718 | 0.51001 | 0.6027 | 0.64849 | 0.0095428 | 2.8504 | 0.36462 | 0.026731 | 0.025145 | 0.59881 |  | 12.7 | 0.86965 | 66.0698 | 0.78976 | 1.3728 | 0.041263 | 1
1837 | 0.88956 | 670.7425 | 0.72765 | 5223.9974 | 0.65465 | 287.9775 | 0.73275 | 0.14012 | 0.42967 | 0.045855 | 22.5371 | 0.98322 | 0.07863 | 0.33827 | 1.1837 |  | 12.7 | 0.72733 | 62.3229 | 0.65276 | 1.1666 | 0.58677 | 1
1838 | 0.09646 | 457.2817 | 0.19708 | 4203.5218 | 0.041214 | 271.199 | 0.3156 | 0.071064 | 0.36789 | 0.071426 | 10.308 | 0.11096 | 0.0083495 | 0.66016 | 1.709 |  | 12.7 | 0.37927 | 56.2563 | 0.2485 | 0.76442 | 0.58216 | 1
1839 | 0.88831 | 670.1862 | 0.84153 | 5500 | 0.46496 | 284.1588 | 0.55764 | 0.76764 | 0.71912 | 0.0057495 | 2.1487 | 0.43029 | 0.030312 | 0.52712 | 1.4671 |  | 12.7 | 0.18054 | 52.5567 | 0.60959 | 1.1151 | 0.10865 | 1
1840 | 0.64489 | 598.6968 | 0.35404 | 4537.8936 | 0.94264 | 297.2477 | 1.2477 | 0.70045 | 0.68906 | 0.0071332 | 5.3285 | 0.75275 | 0.048347 | 0.91875 | 2.6409 |  | 12.7 | 0.17813 | 52.5024 | 0.065788 | 0.55132 | 0.62585 | 0
1841 | 0.9733 | 730.5287 | 0.85341 | 5500 | 0.59801 | 286.8008 | 0.66648 | 0.70547 | 0.69122 | 0.0070234 | 3.4196 | 0.53885 | 0.036048 | 0.27951 | 1.0993 |  | 12.7 | 0.34242 | 55.6378 | 0.64821 | 1.161 | 0.14303 | 1
1842 | 0.022716 | 398.2464 | 0.51279 | 4822.4409 | 0.53346 | 285.51 | 0.64936 | 0.80159 | 0.73554 | 0.0051108 | 1.3217 | 0.61214 | 0.039983 | 0.14919 | 0.89865 |  | 12.7 | 0.31562 | 55.1768 | 0.05251 | 0.52728 | 0.047698 | 1
1843 | 0.98854 | 759.5269 | 0.31852 | 4469.7155 | 0.57041 | 286.2446 | 0.69766 | 0.61324 | 0.65276 | 0.0092545 | 4.9039 | 0.34744 | 0.025763 | 0.25908 | 1.0696 |  | 12.7 | 0.8851 | 66.6369 | 0.20464 | 0.72167 | 0.11452 | 1
1844 | 0.96957 | 725.6964 | 0.35107 | 4532.298 | 0.22103 | 278.8079 | 0.45503 | 0.091184 | 0.38897 | 0.061402 | 20.2757 | 0.62945 | 0.040938 | 0.80275 | 2.0749 |  | 12.7 | 0.05095 | 48.4623 | 0.93953 | 1.8418 | 1.2092 | 1
1845 | 0.73779 | 621.0885 | 0.44078 | 4695.7102 | 0.79329 | 291.2786 | 0.90963 | 0.68409 | 0.68208 | 0.0074996 | 4.237 | 0.83471 | 0.054432 | 0.04799 | 0.68164 |  | 12.7 | 0.71946 | 62.1586 | 0.25669 | 0.77218 | 0.11045 | 1
1846 | 0.10281 | 460.3469 | 0.8211 | 5443.6964 | 0.40647 | 282.9901 | 0.51831 | 0.57586 | 0.63766 | 0.010314 | 2.4609 | 0.73098 | 0.046931 | 0.16836 | 0.93072 |  | 12.7 | 0.73831 | 62.557 | 0.85755 | 1.5234 | 0.068689 | 1
1847 | 0.21171 | 499.6574 | 0.19726 | 4203.9874 | 0.11023 | 275.2193 | 0.39575 | 0.46957 | 0.59482 | 0.014024 | 2.7731 | 0.83656 | 0.054589 | 0.83459 | 2.189 |  | 12.7 | 0.99273 | 76.6148 | 0.26909 | 0.78385 | 0.06878 | 1
1848 | 0.38492 | 542.577 | 0.3291 | 4490.3196 | 0.4658 | 284.1753 | 0.62132 | 0.51027 | 0.6113 | 0.01246 | 4.2005 | 0.13487 | 0.010823 | 0.10246 | 0.81252 |  | 12.7 | 0.98693 | 74.7485 | 0.71329 | 1.2476 | 0.036713 | 1
1849 | 0.27087 | 515.7406 | 0.84389 | 5500 | 0.64136 | 287.6961 | 0.70747 | 0.31308 | 0.52733 | 0.022759 | 8.3039 | 0.35067 | 0.025946 | 0.025583 | 0.60078 |  | 12.7 | 0.85059 | 65.4365 | 0.65408 | 1.1683 | 0.13841 | 1
1850 | 0.64078 | 597.7663 | 0.97557 | 5500 | 0.30672 | 280.8793 | 0.44484 | 0.85727 | 0.76543 | 0.0041243 | 1.0967 | 0.63053 | 0.040999 | 0.010644 | 0.51397 |  | 12.7 | 0.086871 | 49.9843 | 0.54283 | 1.0425 | 0.046589 | 1
1851 | 0.5091 | 569.2282 | 0.50382 | 4806.7108 | 0.51095 | 285.0657 | 0.63343 | 0.38968 | 0.56151 | 0.017809 | 6.4214 | 0.65974 | 0.042647 | 0.45229 | 1.3501 |  | 12.7 | 0.81263 | 64.3341 | 0.41685 | 0.91981 | 0.23829 | 1
1852 | 0.071611 | 443.6009 | 0.77033 | 5317.9534 | 0.74248 | 289.967 | 0.82708 | 0.28676 | 0.51478 | 0.024902 | 9.1363 | 0.58996 | 0.038776 | 0.53891 | 1.4865 |  | 12.7 | 0.21048 | 53.2012 | 0.09984 | 0.60259 | 0.53592 | 1
1853 | 0.078788 | 447.8787 | 0.94248 | 5500 | 0.099305 | 274.7458 | 0.28732 | 0.5016 | 0.60781 | 0.012777 | 1.6441 | 0.55602 | 0.036958 | 0.95553 | 3.0216 |  | 12.7 | 0.36977 | 56.0984 | 0.50095 | 1.0001 | 0.086798 | 1
1854 | 0.20693 | 498.2528 | 0.99647 | 5500 | 0.24498 | 279.4237 | 0.4017 | 0.043174 | 0.33025 | 0.093569 | 18.7279 | 0.82848 | 0.053912 | 0.46296 | 1.3663 |  | 12.7 | 0.8233 | 64.6265 | 0.99015 | 2.5062 | 0.57385 | 1
1855 | 0.32885 | 529.8579 | 0.43317 | 4682.1796 | 0.55939 | 286.0244 | 0.67724 | 0.53324 | 0.62054 | 0.011661 | 4.1845 | 0.87238 | 0.057892 | 0.067316 | 0.73442 |  | 12.7 | 0.22022 | 53.4003 | 0.74676 | 1.2985 | 0.16577 | 1
1856 | 0.36592 | 538.3428 | 0.69237 | 5151.8053 | 0.088313 | 274.2294 | 0.30013 | 0.43298 | 0.57977 | 0.015623 | 2.5243 | 0.9064 | 0.061697 | 0.24996 | 1.0563 |  | 12.7 | 0.87216 | 66.1581 | 0.33736 | 0.8468 | 0.078955 | 1
1857 | 0.71645 | 615.6617 | 0.15985 | 4103.4402 | 0.83774 | 292.5939 | 0.98075 | 0.080851 | 0.37859 | 0.066148 | 39.9406 | 0.068913 | 0.0028373 | 0.31806 | 1.1548 |  | 12.7 | 0.97883 | 73.1394 | 0.93182 | 1.7978 | 0.57752 | 1
1858 | 0.88681 | 669.5224 | 0.22184 | 4263.7989 | 0.9591 | 298.5292 | 1.3093 | 0.39362 | 0.5632 | 0.017595 | 15.4247 | 0.53949 | 0.036082 | 0.80638 | 2.087 |  | 12.7 | 0.22725 | 53.5415 | 0.62635 | 1.1346 | 0.9839 | 1
1859 | 0.025994 | 403.0972 | 0.29353 | 4419.8359 | 0.31359 | 281.0324 | 0.52604 | 0.7045 | 0.6908 | 0.0070444 | 1.4937 | 0.48565 | 0.033244 | 0.14613 | 0.8934 |  | 12.7 | 0.83075 | 64.838 | 0.65508 | 1.1695 | 0.035444 | 1
1860 | 0.31321 | 526.1672 | 0.45947 | 4728.7588 | 0.37207 | 282.2847 | 0.54192 | 0.59584 | 0.64572 | 0.0097345 | 2.7757 | 0.82345 | 0.0535 | 0.32196 | 1.1603 |  | 12.7 | 0.81399 | 64.3706 | 0.085112 | 0.5818 | 0.084831 | 1
1861 | 0.011761 | 375.9211 | 0.65727 | 5083.5132 | 0.89254 | 294.5978 | 1.0987 | 0.7458 | 0.70906 | 0.00618 | 2.5524 | 0.52407 | 0.035268 | 0.78586 | 2.0211 |  | 12.7 | 0.38815 | 56.4034 | 0.52397 | 1.0232 | 0.14067 | 1
1862 | 0.57783 | 583.8917 | 0.96789 | 5500 | 0.36422 | 282.121 | 0.48488 | 0.91265 | 0.80178 | 0.0031777 | 0.89967 | 0.30274 | 0.023153 | 8.6123e-05 | 0.27016 |  | 12.7 | 0.53122 | 58.7462 | 0.96572 | 2.0491 | 0.0233 | 1
1863 | 0.099866 | 458.9442 | 0.33176 | 4495.45 | 0.91143 | 295.4581 | 1.1361 | 0.81163 | 0.74061 | 0.004928 | 2.5696 | 0.52356 | 0.035241 | 0.74751 | 1.912 |  | 12.7 | 0.73708 | 62.5304 | 0.72351 | 1.2626 | 0.087684 | 1
1864 | 0.1423 | 476.8803 | 0.92245 | 5500 | 0.82991 | 292.347 | 0.95894 | 0.61186 | 0.6522 | 0.0092918 | 4.2491 | 0.46403 | 0.032104 | 0.17346 | 0.93902 |  | 12.7 | 0.065838 | 49.1647 | 0.64234 | 1.1538 | 0.22345 | 1
1865 | 0.47275 | 561.5246 | 0.31743 | 4467.5734 | 0.10788 | 275.1205 | 0.37124 | 0.2336 | 0.48759 | 0.030266 | 6.3091 | 0.65967 | 0.042643 | 0.49747 | 1.4196 |  | 12.7 | 0.20886 | 53.1676 | 0.23412 | 0.75064 | 0.39324 | 1
1866 | 0.35975 | 536.9542 | 0.12895 | 4008.0485 | 0.71875 | 289.402 | 0.84361 | 0.3698 | 0.55291 | 0.018943 | 8.5807 | 0.12939 | 0.010285 | 0.32894 | 1.1703 |  | 12.7 | 0.88261 | 66.5417 | 0.018269 | 0.43809 | 0.23499 | 1
1867 | 0.46535 | 559.951 | 0.44988 | 4711.8278 | 0.096235 | 274.606 | 0.34055 | 0.23141 | 0.4864 | 0.030524 | 5.8208 | 0.33814 | 0.025231 | 0.26299 | 1.0754 |  | 12.7 | 0.99522 | 77.8933 | 0.13532 | 0.64713 | 0.084082 | 1
1868 | 0.77375 | 630.7815 | 0.25274 | 4333.872 | 0.90589 | 295.1926 | 1.1161 | 0.75176 | 0.71177 | 0.0060609 | 4.2671 | 0.4937 | 0.033668 | 0.85437 | 2.2708 |  | 12.7 | 0.46054 | 57.5877 | 0.2936 | 0.80664 | 0.31197 | 1
1869 | 0.69303 | 609.9258 | 0.33652 | 4504.6095 | 0.97921 | 300.8655 | 1.4947 | 0.76798 | 0.71928 | 0.0057428 | 5.2355 | 0.82799 | 0.053871 | 0.96917 | 3.2542 |  | 12.7 | 0.22092 | 53.4147 | 0.60495 | 1.1098 | 0.72053 | 1
1870 | 0.83593 | 649.9294 | 0.91648 | 5500 | 0.20728 | 278.4371 | 0.37464 | 0.10685 | 0.40329 | 0.055407 | 13.4911 | 0.14069 | 0.011378 | 0.12565 | 0.85699 |  | 12.7 | 0.69589 | 61.6815 | 0.088663 | 0.58697 | 0.30371 | 1
1871 | 0.27398 | 516.5305 | 0.97517 | 5500 | 0.46709 | 284.2008 | 0.55924 | 0.21734 | 0.47863 | 0.032274 | 9.3227 | 0.088971 | 0.0057105 | 0.73576 | 1.8815 |  | 12.7 | 0.47354 | 57.7995 | 0.89569 | 1.6406 | 0.56147 | 1
1872 | 0.051568 | 429.5785 | 0.29891 | 4430.7161 | 0.80018 | 291.4703 | 0.9237 | 0.89183 | 0.78698 | 0.0035336 | 1.4021 | 0.76093 | 0.048895 | 0.011717 | 0.52235 |  | 12.7 | 0.042336 | 47.9832 | 0.81551 | 1.424 | 0.065523 | 1
1873 | 0.03711 | 416.446 | 0.97626 | 5500 | 0.98291 | 301.4968 | 1.6973 | 0.082263 | 0.38006 | 0.065454 | 46.2639 | 0.43831 | 0.03074 | 0.55165 | 1.5078 |  | 12.7 | 0.69418 | 61.6478 | 0.94409 | 1.8706 | 0.933 | 1
1874 | 0.15701 | 482.2251 | 0.035582 | 3536.8993 | 0.99032 | 303.2321 | 1.5028 | 0.9701 | 0.85897 | 0.0021083 | 1.5279 | 0.91546 | 0.062879 | 0.59608 | 1.5854 |  | 12.7 | 0.043419 | 48.0472 | 0.034654 | 0.48817 | 0.1286 | 1
1875 | 0.95405 | 709.7174 | 0.67142 | 5110.6865 | 0.95665 | 298.3149 | 1.3645 | 0.88155 | 0.78024 | 0.0037087 | 3.5914 | 0.59708 | 0.039162 | 0.89389 | 2.4722 |  | 12.7 | 0.39874 | 56.578 | 0.9902 | 2.5082 | 0.28633 | 1
1876 | 0.95051 | 706.7105 | 0.11863 | 3972.7116 | 0.7405 | 289.9188 | 0.8658 | 0.54524 | 0.62536 | 0.011265 | 6.8927 | 0.14074 | 0.011383 | 0.20408 | 0.98737 |  | 12.7 | 0.12393 | 51.1464 | 0.13883 | 0.65123 | 0.30461 | 1
1877 | 0.57566 | 583.4232 | 0.48793 | 4778.8105 | 0.25552 | 279.6843 | 0.46001 | 0.88981 | 0.78563 | 0.003568 | 0.95757 | 0.68458 | 0.044091 | 0.50725 | 1.4351 |  | 12.7 | 0.29385 | 54.7928 | 0.14489 | 0.6582 | 0.047364 | 1
1878 | 0.88139 | 667.1742 | 0.04566 | 3618.0664 | 0.8632 | 293.4551 | 1.0193 | 0.22599 | 0.48344 | 0.03118 | 21.2048 | 0.3694 | 0.026998 | 0.71947 | 1.8411 |  | 12.7 | 0.24387 | 53.8674 | 0.96913 | 2.0874 | 0.98355 | 1
1879 | 0.15726 | 482.312 | 0.34871 | 4527.844 | 0.90711 | 295.2503 | 1.125 | 0.25636 | 0.49958 | 0.027771 | 15.0686 | 0.33698 | 0.025165 | 0.0088962 | 0.49894 |  | 12.7 | 0.63995 | 60.6223 | 0.74253 | 1.2917 | 0.20648 | 1
1880 | 0.64826 | 599.4639 | 0.3668 | 4561.7704 | 0.40032 | 282.8652 | 0.57245 | 0.69884 | 0.68837 | 0.0071686 | 2.46 | 0.17764 | 0.014587 | 0.87947 | 2.3914 |  | 12.7 | 0.54575 | 58.988 | 0.92925 | 1.7842 | 0.1023 | 1
1881 | 0.75049 | 624.4244 | 0.41989 | 4658.4852 | 0.34311 | 281.6746 | 0.52768 | 0.88655 | 0.78348 | 0.0036235 | 1.1939 | 0.67177 | 0.043341 | 0.66799 | 1.7253 |  | 12.7 | 0.37555 | 56.1946 | 0.75454 | 1.3111 | 0.051553 | 1
1882 | 0.41684 | 549.557 | 0.34375 | 4518.4175 | 0.84713 | 292.9001 | 0.99475 | 0.23218 | 0.48682 | 0.030433 | 16.6368 | 0.54426 | 0.036334 | 0.1028 | 0.81321 |  | 12.7 | 0.31221 | 55.1174 | 0.068298 | 0.55554 | 0.39535 | 1
1883 | 0.97306 | 730.2019 | 0.99322 | 5500 | 0.66537 | 288.2075 | 0.73188 | 0.49289 | 0.60429 | 0.013103 | 7.0027 | 0.34938 | 0.025873 | 0.40681 | 1.2826 |  | 12.7 | 0.087685 | 50.0131 | 0.97997 | 2.2453 | 0.42646 | 1
1884 | 0.39961 | 545.8063 | 0.67783 | 5123.1393 | 0.6734 | 288.3816 | 0.75577 | 0.39277 | 0.56284 | 0.017641 | 7.277 | 0.47727 | 0.032803 | 0.87706 | 2.3788 |  | 12.7 | 0.12887 | 51.2834 | 0.48358 | 0.98311 | 0.76437 | 1
1885 | 0.25881 | 512.6258 | 0.9554 | 5500 | 0.28767 | 280.4467 | 0.43161 | 0.28804 | 0.51541 | 0.024791 | 5.485 | 0.50642 | 0.034338 | 0.45889 | 1.3601 |  | 12.7 | 0.75755 | 62.982 | 0.12816 | 0.63863 | 0.20533 | 1
1886 | 0.5051 | 568.3796 | 0.39453 | 4612.7295 | 0.73092 | 289.6885 | 0.8353 | 0.92636 | 0.81264 | 0.0029395 | 1.3956 | 0.67285 | 0.043404 | 0.10514 | 0.81787 |  | 12.7 | 0.4703 | 57.7466 | 0.78622 | 1.3663 | 0.048834 | 1
1887 | 0.66216 | 602.6519 | 0.8099 | 5414.2779 | 0.87418 | 293.8603 | 1.0556 | 0.11309 | 0.40861 | 0.053333 | 33.928 | 0.91412 | 0.062698 | 0.60991 | 1.6107 |  | 12.7 | 0.16392 | 52.1735 | 0.34653 | 0.85518 | 1.0407 | 0
1888 | 0.71062 | 614.2147 | 0.48228 | 4768.9055 | 0.70289 | 289.0373 | 0.8 | 0.92328 | 0.8101 | 0.0029935 | 1.4709 | 0.25072 | 0.019884 | 0.60049 | 1.5934 |  | 12.7 | 0.79923 | 63.9829 | 0.52736 | 1.0266 | 0.024274 | 1
1889 | 0.6657 | 603.4731 | 0.15413 | 4086.7983 | 0.56254 | 286.0872 | 0.71388 | 0.51211 | 0.61204 | 0.012394 | 5.3395 | 0.30145 | 0.023075 | 0.82444 | 2.1506 |  | 12.7 | 0.53671 | 58.8374 | 0.63479 | 1.1446 | 0.35921 | 1
1890 | 0.97983 | 740.5439 | 0.93683 | 5500 | 0.11766 | 275.5219 | 0.30398 | 0.69307 | 0.6859 | 0.0072967 | 1.6426 | 0.61946 | 0.040385 | 0.085125 | 0.77607 |  | 12.7 | 0.30255 | 54.9475 | 0.38061 | 0.88637 | 0.054922 | 1
1891 | 0.41922 | 550.0723 | 0.71184 | 5191.1381 | 0.52579 | 285.3584 | 0.62223 | 0.39309 | 0.56297 | 0.017624 | 6.0321 | 0.68996 | 0.04441 | 0.86077 | 2.2995 |  | 12.7 | 0.039634 | 47.8178 | 0.5755 | 1.0771 | 0.74797 | 1
1892 | 0.96506 | 720.4746 | 0.36354 | 4555.6899 | 0.4229 | 283.3213 | 0.58792 | 0.87482 | 0.77599 | 0.0038235 | 1.6196 | 0.78191 | 0.050352 | 0.62245 | 1.6343 |  | 12.7 | 0.025361 | 46.7619 | 0.81166 | 1.416 | 0.14288 | 1
1893 | 0.85109 | 655.2755 | 0.089377 | 3858.7784 | 0.5059 | 284.9663 | 0.68985 | 0.28868 | 0.51572 | 0.024736 | 11.1815 | 0.30078 | 0.023035 | 0.071451 | 0.74457 |  | 12.7 | 0.4439 | 57.3167 | 0.60931 | 1.1148 | 0.27228 | 1
1894 | 0.57808 | 583.9454 | 0.53839 | 4867.4566 | 0.051699 | 272.0492 | 0.27822 | 0.62439 | 0.65731 | 0.008958 | 1.4554 | 0.45806 | 0.031788 | 0.44267 | 1.3356 |  | 12.7 | 0.83396 | 64.9313 | 0.7765 | 1.3486 | 0.03466 | 1
1895 | 0.4121 | 548.5293 | 0.39182 | 4607.7959 | 0.91362 | 295.5663 | 1.1463 | 0.8296 | 0.75001 | 0.0046068 | 2.8967 | 0.17149 | 0.014086 | 0.49099 | 1.4095 |  | 12.7 | 0.32242 | 55.2949 | 0.14811 | 0.66185 | 0.12122 | 1
1896 | 0.69641 | 610.741 | 0.31752 | 4467.7499 | 0.19932 | 278.2158 | 0.44473 | 0.86199 | 0.7682 | 0.0040432 | 1.0982 | 0.94293 | 0.067177 | 0.95599 | 3.0281 |  | 12.7 | 0.51347 | 58.453 | 0.52559 | 1.0248 | 0.07316 | 1
1897 | 0.63381 | 596.1957 | 0.31555 | 4463.874 | 0.46047 | 284.0698 | 0.61944 | 0.90852 | 0.7987 | 0.0032487 | 1.1998 | 0.8215 | 0.053343 | 0.96507 | 3.1747 |  | 12.7 | 0.93429 | 68.9791 | 0.49715 | 0.99639 | 0.054216 | 1
1898 | 0.27092 | 515.7512 | 0.34796 | 4526.4171 | 0.59526 | 286.745 | 0.71391 | 0.26364 | 0.5033 | 0.02704 | 9.9561 | 0.95338 | 0.06925 | 0.40984 | 1.2871 |  | 12.7 | 0.82956 | 64.8039 | 0.65048 | 1.1638 | 0.36512 | 1
1899 | 0.21536 | 500.7188 | 0.26022 | 4350.1397 | 0.8014 | 291.5045 | 0.92666 | 0.46226 | 0.59183 | 0.014328 | 6.6481 | 0.73451 | 0.047157 | 0.38524 | 1.2512 |  | 12.7 | 0.20412 | 53.0683 | 0.39677 | 0.90123 | 0.37017 | 1
1900 | 0.28788 | 520.0141 | 0.39906 | 4620.962 | 0.71308 | 289.2705 | 0.81601 | 0.83553 | 0.75321 | 0.0045023 | 1.9105 | 0.53118 | 0.035643 | 0.058901 | 0.71266 |  | 12.7 | 0.22366 | 53.4699 | 0.46188 | 0.9622 | 0.060696 | 1
1901 | 0.81491 | 643.0249 | 0.43852 | 4691.6881 | 0.43222 | 283.5081 | 0.58502 | 0.43645 | 0.58121 | 0.015463 | 5.8169 | 0.93017 | 0.065018 | 0.71307 | 1.8258 |  | 12.7 | 0.7748 | 63.3813 | 0.50078 | 0.99998 | 0.30679 | 1
1902 | 0.80193 | 639.0018 | 0.58323 | 4947.1085 | 0.83279 | 292.4368 | 0.96801 | 0.2905 | 0.5166 | 0.02458 | 15.2041 | 0.57765 | 0.038114 | 0.75858 | 1.9419 |  | 12.7 | 0.30252 | 54.9469 | 0.4995 | 0.99872 | 0.88264 | 1
1903 | 0.60627 | 590.0821 | 0.060004 | 3711.6808 | 0.16693 | 277.2545 | 0.48704 | 0.38597 | 0.55992 | 0.018014 | 5.1771 | 0.91706 | 0.063097 | 0.53758 | 1.4843 |  | 12.7 | 0.26477 | 54.2632 | 0.4346 | 0.93638 | 0.34233 | 1
1904 | 0.53817 | 575.3976 | 0.65757 | 5084.0915 | 0.79879 | 291.4313 | 0.91083 | 0.30381 | 0.52297 | 0.023481 | 12.3063 | 0.74434 | 0.047792 | 0.68192 | 1.7551 |  | 12.7 | 0.036366 | 47.6059 | 0.56091 | 1.0615 | 0.87016 | 1
1905 | 0.18164 | 490.4786 | 0.67243 | 5112.6523 | 0.16287 | 277.1258 | 0.36805 | 0.24443 | 0.49337 | 0.029037 | 5.2418 | 0.10938 | 0.0081733 | 0.18339 | 0.95496 |  | 12.7 | 0.92335 | 68.3575 | 0.82322 | 1.4406 | 0.089237 | 1
1906 | 0.73296 | 619.8404 | 0.32638 | 4485.0408 | 0.87003 | 293.7044 | 1.0374 | 0.87062 | 0.7734 | 0.0038952 | 2.5047 | 0.59681 | 0.039147 | 0.53933 | 1.4872 |  | 12.7 | 0.78055 | 63.5188 | 0.71612 | 1.2517 | 0.072705 | 1
1907 | 0.95604 | 711.5006 | 0.93743 | 5500 | 0.12776 | 275.9127 | 0.3127 | 0.77026 | 0.72035 | 0.0056989 | 1.2679 | 0.56209 | 0.037282 | 0.23394 | 1.0326 |  | 12.7 | 0.83974 | 65.1025 | 0.57995 | 1.082 | 0.038276 | 1
1908 | 0.026185 | 403.363 | 0.7937 | 5373.536 | 0.92 | 295.8941 | 1.1965 | 0.35509 | 0.54644 | 0.019843 | 9.5767 | 0.52163 | 0.035139 | 0.52612 | 1.4655 |  | 12.7 | 0.43479 | 57.1682 | 0.32137 | 0.83217 | 0.47797 | 1
1909 | 0.8014 | 638.8411 | 0.75227 | 5277.1597 | 0.79864 | 291.4271 | 0.90737 | 0.13527 | 0.4261 | 0.047045 | 27.2704 | 0.051621 | -0.00021604 | 0.6573 | 1.7031 |  | 12.7 | 0.59458 | 59.8179 | 0.25673 | 0.77222 | 0.8914 | 0
1910 | 0.52194 | 571.9486 | 0.77536 | 5329.6301 | 0.032733 | 270.3714 | 0.21819 | 0.9797 | 0.87454 | 0.0018856 | 0.23531 | 0.19951 | 0.01629 | 0.9608 | 3.1015 |  | 12.7 | 0.43141 | 57.1131 | 0.94513 | 1.8774 | 0.01629 | 1
1911 | 0.54671 | 577.2156 | 0.10347 | 3916.5881 | 0.19025 | 277.9568 | 0.48508 | 0.66766 | 0.67516 | 0.007881 | 2.2066 | 0.83911 | 0.054807 | 0.041511 | 0.66122 |  | 12.7 | 0.19269 | 52.8246 | 0.18168 | 0.69821 | 0.088848 | 1
1912 | 0.4463 | 555.8905 | 0.84163 | 5500 | 0.48148 | 284.485 | 0.57015 | 0.86739 | 0.77143 | 0.0039505 | 1.2521 | 0.49363 | 0.033665 | 0.98142 | 3.5795 |  | 12.7 | 0.048176 | 48.3151 | 0.43664 | 0.93829 | 0.12022 | 1
1913 | 0.84056 | 651.5261 | 0.94121 | 5500 | 0.058366 | 272.5205 | 0.24399 | 0.50147 | 0.60775 | 0.012782 | 2.0318 | 0.018642 | -0.0097354 | 0.85941 | 2.2933 |  | 12.7 | 0.69235 | 61.6116 | 0.1367 | 0.64875 | 0.025388 | 1
1914 | 0.21812 | 501.5105 | 0.43721 | 4689.3635 | 0.82438 | 292.1771 | 0.95592 | 0.88008 | 0.7793 | 0.0037338 | 1.79 | 0.15106 | 0.01233 | 0.51683 | 1.4505 |  | 12.7 | 0.2292 | 53.5804 | 0.54783 | 1.0477 | 0.056519 | 1
1915 | 0.31229 | 525.9486 | 0.088053 | 3853.0097 | 0.89189 | 294.5699 | 1.0726 | 0.019571 | 0.28019 | 0.13399 | 75.5905 | 0.47591 | 0.032731 | 0.44537 | 1.3397 |  | 12.7 | 0.17684 | 52.4731 | 0.21523 | 0.73221 | 1.0082 | 0
1916 | 0.89347 | 672.5181 | 0.92729 | 5500 | 0.74269 | 289.972 | 0.822 | 0.90203 | 0.79401 | 0.0033597 | 1.8573 | 0.13793 | 0.011117 | 0.88834 | 2.4399 |  | 12.7 | 0.4125 | 56.804 | 0.29345 | 0.8065 | 0.064833 | 1
1917 | 0.75977 | 626.9202 | 0.33897 | 4509.3015 | 0.33366 | 281.4715 | 0.53241 | 0.13783 | 0.42799 | 0.04641 | 15.4905 | 0.46589 | 0.032202 | 0.84833 | 2.2447 |  | 12.7 | 0.10958 | 50.7279 | 0.048862 | 0.52005 | 1.1262 | 0
1918 | 0.74417 | 622.7534 | 0.32158 | 4475.6983 | 0.22385 | 278.8823 | 0.4615 | 0.38009 | 0.55738 | 0.018345 | 5.2724 | 0.81361 | 0.052717 | 0.70218 | 1.8004 |  | 12.7 | 0.088952 | 50.0576 | 0.029679 | 0.47505 | 0.48957 | 0
1919 | 0.070815 | 443.1061 | 0.77088 | 5319.2131 | 0.73522 | 289.7913 | 0.8179 | 0.42966 | 0.57839 | 0.015779 | 5.7184 | 0.67088 | 0.043289 | 0.36956 | 1.2286 |  | 12.7 | 0.086381 | 49.9669 | 0.016716 | 0.43192 | 0.36388 | 1
1920 | 0.51389 | 570.2423 | 0.7303 | 5229.6108 | 0.36547 | 282.1472 | 0.50331 | 0.074545 | 0.37181 | 0.069447 | 19.9321 | 0.3205 | 0.024208 | 0.041823 | 0.66224 |  | 12.7 | 0.1951 | 52.8765 | 0.97306 | 2.1371 | 0.3589 | 1
1921 | 0.0013833 | 314.43 | 0.96964 | 5500 | 0.44377 | 283.7384 | 0.54187 | 0.65858 | 0.67138 | 0.0080978 | 1.3797 | 0.78071 | 0.050266 | 0.37994 | 1.2436 |  | 12.7 | 0.27101 | 54.3787 | 0.73025 | 1.2727 | 0.064713 | 1
1922 | 0.48722 | 564.5919 | 0.039638 | 3571.5678 | 0.013736 | 267.5206 | 0.31318 | 0.68492 | 0.68243 | 0.0074806 | 1.3227 | 0.44689 | 0.031196 | 0.93345 | 2.7668 |  | 12.7 | 0.96122 | 70.9943 | 0.89431 | 1.6357 | 0.032121 | 1
1923 | 0.92333 | 687.9516 | 0.56917 | 4921.9885 | 0.58263 | 286.4898 | 0.68268 | 0.77365 | 0.72195 | 0.0056338 | 2.6459 | 0.39158 | 0.028221 | 0.027994 | 0.61123 |  | 12.7 | 0.37165 | 56.1297 | 0.77001 | 1.3372 | 0.062639 | 1
1924 | 0.75885 | 626.6716 | 0.29693 | 4426.7333 | 0.13253 | 276.09 | 0.39639 | 0.072186 | 0.36917 | 0.070774 | 17.5808 | 0.92728 | 0.064573 | 0.92982 | 2.7333 |  | 12.7 | 0.42698 | 57.0408 | 0.10349 | 0.60749 | 1.2778 | 0
1925 | 0.39063 | 543.8355 | 0.50805 | 4814.1277 | 0.35273 | 281.8793 | 0.52298 | 0.68647 | 0.68309 | 0.0074453 | 2.1176 | 0.86622 | 0.057283 | 0.1918 | 0.96827 |  | 12.7 | 0.54052 | 58.9009 | 0.79277 | 1.3785 | 0.079846 | 1
1926 | 0.75448 | 625.4916 | 0.59424 | 4966.9191 | 0.45395 | 283.9407 | 0.58224 | 0.3308 | 0.53551 | 0.021461 | 7.8159 | 0.4703 | 0.032435 | 0.047806 | 0.68108 |  | 12.7 | 0.39795 | 56.565 | 0.89117 | 1.6247 | 0.20577 | 1
1927 | 0.043832 | 422.9866 | 0.47982 | 4764.5816 | 0.13735 | 276.2645 | 0.37341 | 0.43973 | 0.58256 | 0.015313 | 2.4186 | 0.33951 | 0.02531 | 0.96014 | 3.0909 |  | 12.7 | 0.84815 | 65.36 | 0.056778 | 0.53536 | 0.076358 | 1
1928 | 0.79448 | 636.7634 | 0.85994 | 5500 | 0.51109 | 285.0686 | 0.59317 | 0.67446 | 0.67801 | 0.0077214 | 2.9165 | 0.46281 | 0.032039 | 0.81366 | 2.1119 |  | 12.7 | 0.58743 | 59.6943 | 0.48444 | 0.98395 | 0.13952 | 1
1929 | 0.95048 | 706.6816 | 0.73382 | 5237.0918 | 0.52565 | 285.3558 | 0.61952 | 0.58061 | 0.63957 | 0.010173 | 4.4538 | 0.30402 | 0.023229 | 0.64731 | 1.6828 |  | 12.7 | 0.10132 | 50.4705 | 0.3378 | 0.8472 | 0.36458 | 1
1930 | 0.28334 | 518.8856 | 0.10547 | 3924.3246 | 0.62667 | 287.3891 | 0.7699 | 0.00029466 | 0.12571 | 0.40585 | 162.1313 | 0.54531 | 0.03639 | 0.79506 | 2.0499 |  | 12.7 | 0.60396 | 59.981 | 0.0093751 | 0.39547 | 1.6329 | 0
1931 | 0.64159 | 597.9494 | 0.46757 | 4743.0421 | 0.10259 | 274.8919 | 0.34426 | 0.071439 | 0.36832 | 0.071206 | 14.6579 | 0.27444 | 0.021412 | 0.58073 | 1.5579 |  | 12.7 | 0.16169 | 52.1205 | 0.94267 | 1.8614 | 0.73831 | 1
1932 | 0.53986 | 575.7573 | 0.30844 | 4449.8116 | 0.20023 | 278.2414 | 0.44684 | 0.25318 | 0.49794 | 0.0281 | 7.2293 | 0.18087 | 0.014847 | 0.40241 | 1.2762 |  | 12.7 | 0.2514 | 54.0116 | 0.61668 | 1.1233 | 0.36459 | 1
1933 | 0.42798 | 551.962 | 0.46152 | 4732.3688 | 0.58212 | 286.4794 | 0.69238 | 0.55495 | 0.62926 | 0.010954 | 4.1864 | 0.79746 | 0.051484 | 0.12305 | 0.8522 |  | 12.7 | 0.24704 | 53.9284 | 0.28081 | 0.79479 | 0.17496 | 1
1934 | 0.9099 | 680.544 | 0.70985 | 5187.0711 | 0.94126 | 297.1541 | 1.2808 | 0.86983 | 0.77292 | 0.0039087 | 3.407 | 0.50221 | 0.034116 | 0.73014 | 1.8673 |  | 12.7 | 0.1528 | 51.9045 | 0.1002 | 0.60307 | 0.27816 | 1
1935 | 0.92514 | 689.0253 | 0.84774 | 5500 | 0.65556 | 287.9969 | 0.72173 | 0.61645 | 0.65407 | 0.0091683 | 4.5593 | 0.49381 | 0.033674 | 0.75514 | 1.9325 |  | 12.7 | 0.56339 | 59.2845 | 0.28183 | 0.79573 | 0.26706 | 1
1936 | 0.16323 | 484.3821 | 0.30742 | 4447.7702 | 0.73763 | 289.8494 | 0.84789 | 0.73256 | 0.7031 | 0.0064496 | 2.6489 | 0.92649 | 0.064453 | 0.98585 | 3.7564 |  | 12.7 | 0.24258 | 53.8425 | 0.67347 | 1.193 | 0.33713 | 1
1937 | 0.62168 | 593.4867 | 0.41696 | 4653.2224 | 0.63457 | 287.5538 | 0.74023 | 0.78253 | 0.72619 | 0.0054652 | 2.401 | 0.58873 | 0.03871 | 0.65783 | 1.7042 |  | 12.7 | 0.23487 | 53.6922 | 0.85373 | 1.5133 | 0.14096 | 1
1938 | 0.27318 | 516.3275 | 0.0023332 | 3500 | 0.90948 | 295.3632 | 1.1003 | 0.044069 | 0.33169 | 0.092604 | 52.6092 | 0.6891 | 0.044359 | 0.70555 | 1.8081 |  | 12.7 | 0.37991 | 56.267 | 0.048287 | 0.51888 | 1.2279 | 0
1939 | 0.37142 | 539.5771 | 0.82384 | 5451.0683 | 0.054901 | 272.2812 | 0.24276 | 0.18 | 0.45654 | 0.037818 | 4.9537 | 0.79783 | 0.051512 | 0.66319 | 1.7152 |  | 12.7 | 0.57253 | 59.4394 | 0.96416 | 2.033 | 0.28038 | 1
1940 | 0.37197 | 539.6998 | 0.48509 | 4773.8334 | 0.76603 | 290.5552 | 0.87189 | 0.18407 | 0.45907 | 0.037138 | 17.4753 | 0.8338 | 0.054355 | 0.82618 | 2.157 |  | 12.7 | 0.33603 | 55.5289 | 0.17939 | 0.6958 | 1.0401 | 0
1941 | 0.3212 | 528.0629 | 0.53979 | 4869.9296 | 0.26012 | 279.7963 | 0.45642 | 0.12549 | 0.41863 | 0.049635 | 11.9628 | 0.081286 | 0.004674 | 0.15294 | 0.90504 |  | 12.7 | 0.14348 | 51.6702 | 0.90433 | 1.6728 | 0.38789 | 1
1942 | 0.44402 | 555.4042 | 0.2094 | 4234.0576 | 0.045021 | 271.5259 | 0.31891 | 0.92833 | 0.81429 | 0.0029049 | 0.51452 | 0.22736 | 0.018301 | 0.21184 | 0.99927 |  | 12.7 | 0.26103 | 54.1932 | 0.99088 | 2.5349 | 0.018343 | 1
1943 | 0.78758 | 634.7351 | 0.1698 | 4131.5231 | 0.59314 | 286.7021 | 0.73363 | 0.47988 | 0.59902 | 0.013608 | 6.3369 | 0.49555 | 0.033766 | 0.25001 | 1.0564 |  | 12.7 | 0.96074 | 70.9491 | 0.04422 | 0.51036 | 0.13786 | 1
1944 | 0.26303 | 513.7234 | 0.7302 | 5229.3986 | 0.94982 | 297.7646 | 1.3305 | 0.16169 | 0.4447 | 0.041167 | 28.1391 | 0.9302 | 0.065023 | 0.10513 | 0.81786 |  | 12.7 | 0.061762 | 48.985 | 0.15548 | 0.67008 | 0.53826 | 1
1945 | 0.99284 | 774.2441 | 0.99991 | 5500 | 0.70828 | 289.1602 | 0.77937 | 0.061777 | 0.35675 | 0.07737 | 46.6869 | 0.058127 | 0.0010154 | 0.02375 | 0.5924 |  | 12.7 | 0.23869 | 53.767 | 0.29284 | 0.80593 | 0.39774 | 1
1946 | 0.22547 | 503.5986 | 0.77325 | 5324.7249 | 0.91481 | 295.6259 | 1.1752 | 0.42261 | 0.57545 | 0.016115 | 9.5372 | 0.15553 | 0.012727 | 0.15121 | 0.9021 |  | 12.7 | 0.80685 | 64.1805 | 0.77465 | 1.3453 | 0.22485 | 1
1947 | 0.066198 | 440.1513 | 0.16922 | 4129.9097 | 0.68016 | 288.5295 | 0.80381 | 0.90952 | 0.79944 | 0.0032315 | 1.1433 | 0.14875 | 0.012122 | 0.21521 | 1.0044 |  | 12.7 | 0.68079 | 61.3865 | 0.77327 | 1.3429 | 0.013395 | 1
1948 | 0.54694 | 577.2655 | 0.3919 | 4607.9465 | 0.99106 | 303.4642 | 1.72 | 0.076892 | 0.37438 | 0.068178 | 67.6924 | 0.091841 | 0.0060805 | 0.825 | 2.1526 |  | 12.7 | 0.59267 | 59.7848 | 0.67614 | 1.1965 | 1.478 | 0
1949 | 0.95951 | 714.7547 | 0.64173 | 5054.152 | 0.077033 | 273.647 | 0.29525 | 0.81417 | 0.74192 | 0.0048822 | 1.0303 | 0.46987 | 0.032412 | 0.16332 | 0.92243 |  | 12.7 | 0.41153 | 56.7881 | 0.52895 | 1.0282 | 0.034309 | 1
1950 | 0.32899 | 529.8918 | 0.0020225 | 3500 | 0.7431 | 289.982 | 0.88309 | 0.043408 | 0.33063 | 0.093314 | 43.6658 | 0.5896 | 0.038757 | 0.87766 | 2.3819 |  | 12.7 | 0.45545 | 57.5048 | 0.39199 | 0.89682 | 1.5187 | 0
1951 | 0.78402 | 633.7025 | 0.95476 | 5500 | 0.17132 | 277.391 | 0.34775 | 0.43268 | 0.57964 | 0.015637 | 3.446 | 0.50462 | 0.034243 | 0.39168 | 1.2606 |  | 12.7 | 0.58004 | 59.5675 | 0.053795 | 0.52975 | 0.12526 | 1
1952 | 0.88745 | 669.8054 | 0.36819 | 4564.3527 | 0.33378 | 281.4741 | 0.5284 | 0.93595 | 0.82094 | 0.0027696 | 0.98022 | 0.61862 | 0.040339 | 0.25055 | 1.0572 |  | 12.7 | 0.57232 | 59.4359 | 0.329 | 0.83916 | 0.041198 | 1
1953 | 0.54626 | 577.1209 | 0.39364 | 4611.1163 | 0.39719 | 282.8014 | 0.56692 | 0.57024 | 0.6354 | 0.010482 | 3.4296 | 0.44906 | 0.031311 | 0.78862 | 2.0297 |  | 12.7 | 0.8869 | 66.7066 | 0.45165 | 0.95246 | 0.10964 | 1
1954 | 0.17788 | 489.2666 | 0.01999 | 3500 | 0.43805 | 283.6244 | 0.67377 | 0.76227 | 0.71661 | 0.0058538 | 1.9297 | 0.5568 | 0.037 | 0.99366 | 4.2886 |  | 12.7 | 0.20126 | 53.0081 | 0.86912 | 1.5554 | 0.20788 | 1
1955 | 0.68369 | 607.6947 | 0.07206 | 3777.5678 | 0.27933 | 280.2531 | 0.55632 | 0.54361 | 0.62471 | 0.011318 | 3.8263 | 0.3395 | 0.02531 | 0.6812 | 1.7535 |  | 12.7 | 0.74554 | 62.7144 | 0.14847 | 0.66225 | 0.14734 | 1
1956 | 0.37506 | 540.3884 | 0.84936 | 5500 | 0.34255 | 281.6626 | 0.46974 | 0.77045 | 0.72044 | 0.0056953 | 1.4457 | 0.00016102 | -0.041535 | 0.26091 | 1.0723 |  | 12.7 | 0.34562 | 55.6923 | 0.90954 | 1.6935 | -0.028769 | 1
1957 | 0.0024189 | 329.209 | 0.62077 | 5015.251 | 0.92238 | 296.0209 | 1.1909 | 0.47283 | 0.59615 | 0.013891 | 5.4459 | 0.76785 | 0.049368 | 0.23088 | 1.028 |  | 12.7 | 0.96689 | 71.5701 | 0.004905 | 0.36089 | 0.12224 | 1
1958 | 0.27158 | 515.9213 | 0.48789 | 4778.7542 | 0.61292 | 287.1053 | 0.71544 | 0.59329 | 0.64469 | 0.0098068 | 3.6198 | 0.1665 | 0.01367 | 0.60709 | 1.6055 |  | 12.7 | 0.32634 | 55.3626 | 0.43605 | 0.93775 | 0.19328 | 1
1959 | 0.8507 | 655.1311 | 0.2981 | 4429.0952 | 0.21403 | 278.6208 | 0.45834 | 0.84598 | 0.75898 | 0.0043197 | 1.2971 | 0.13485 | 0.010821 | 0.5614 | 1.5244 |  | 12.7 | 0.81214 | 64.3209 | 0.2161 | 0.73306 | 0.012865 | 1
1960 | 0.45027 | 556.7403 | 0.75537 | 5284.0511 | 0.58004 | 286.4378 | 0.66155 | 0.17261 | 0.45185 | 0.03911 | 14.4047 | 0.95797 | 0.07028 | 0.9451 | 2.8883 |  | 12.7 | 0.7279 | 62.335 | 0.33354 | 0.84331 | 1.071 | 0
1961 | 0.33373 | 530.9946 | 0.61339 | 5001.7084 | 0.85951 | 293.324 | 1.019 | 0.5539 | 0.62884 | 0.010988 | 5.9454 | 0.70782 | 0.045488 | 0.94346 | 2.8697 |  | 12.7 | 0.1779 | 52.4971 | 0.28272 | 0.79656 | 0.74717 | 1
1962 | 0.80611 | 640.2787 | 0.029142 | 3500 | 0.4506 | 283.8743 | 0.68113 | 0.21038 | 0.47469 | 0.0332 | 14.479 | 0.66797 | 0.043121 | 0.19643 | 0.9755 |  | 12.7 | 0.037113 | 47.6556 | 0.507 | 1.0061 | 0.5242 | 1
1963 | 0.3064 | 524.5365 | 0.99732 | 5500 | 0.85941 | 293.3204 | 1.0207 | 0.47203 | 0.59582 | 0.013924 | 7.455 | 0.075532 | 0.0038486 | 0.99567 | 4.5471 |  | 12.7 | 0.92223 | 68.2984 | 0.44246 | 0.94377 | 0.6849 | 1
1964 | 0.48382 | 563.8715 | 0.38965 | 4603.8394 | 0.71334 | 289.2764 | 0.81689 | 0.71323 | 0.69459 | 0.0068557 | 3.1579 | 0.42103 | 0.029815 | 0.5841 | 1.5639 |  | 12.7 | 0.34521 | 55.6852 | 0.68566 | 1.2091 | 0.16357 | 1
1965 | 0.48153 | 563.3856 | 0.85141 | 5500 | 0.29067 | 280.5157 | 0.43369 | 0.077415 | 0.37494 | 0.067902 | 16.5911 | 0.64527 | 0.041824 | 0.99433 | 4.3645 |  | 12.7 | 0.17678 | 52.4718 | 0.30887 | 0.82071 | 2.1596 | 0
1966 | 0.54012 | 575.8117 | 0.2793 | 4390.5559 | 0.079341 | 273.7712 | 0.34907 | 0.23968 | 0.49085 | 0.029566 | 5.9427 | 0.33238 | 0.0249 | 0.12541 | 0.85655 |  | 12.7 | 0.95876 | 70.7668 | 0.81556 | 1.4241 | 0.10151 | 1
1967 | 0.67893 | 606.5686 | 0.043398 | 3601.2157 | 0.35541 | 281.9359 | 0.61734 | 0.63012 | 0.65964 | 0.008809 | 3.2986 | 0.32357 | 0.024387 | 0.13883 | 0.88067 |  | 12.7 | 0.50738 | 58.3529 | 0.092487 | 0.59242 | 0.089038 | 1
1968 | 0.13722 | 474.9492 | 0.84529 | 5500 | 0.71505 | 289.3161 | 0.7874 | 0.19659 | 0.46665 | 0.035171 | 13.1532 | 0.80755 | 0.052247 | 0.078664 | 0.76154 |  | 12.7 | 0.51605 | 58.4955 | 0.70326 | 1.2333 | 0.31605 | 1
1969 | 0.14969 | 479.6098 | 0.30443 | 4441.8163 | 0.48209 | 284.4971 | 0.63566 | 0.38904 | 0.56124 | 0.017844 | 5.4402 | 0.61385 | 0.040077 | 0.33848 | 1.184 |  | 12.7 | 0.1463 | 51.7421 | 0.26691 | 0.7818 | 0.31069 | 1
1970 | 0.558 | 579.628 | 0.43778 | 4690.374 | 0.3048 | 280.8364 | 0.4999 | 0.37978 | 0.55725 | 0.018363 | 5.3208 | 0.63839 | 0.041438 | 0.86493 | 2.3188 |  | 12.7 | 0.0034812 | 43.0106 | 0.082557 | 0.578 | 0.84491 | 0
1971 | 0.61781 | 592.6276 | 0.25517 | 4339.1827 | 0.080268 | 273.8203 | 0.3544 | 0.69914 | 0.6885 | 0.007162 | 1.5042 | 0.73607 | 0.047257 | 0.65933 | 1.7072 |  | 12.7 | 0.96317 | 71.1835 | 0.90636 | 1.6807 | 0.048497 | 1
1972 | 0.4174 | 549.6767 | 0.32702 | 4486.2905 | 0.01868 | 268.4869 | 0.2471 | 0.86142 | 0.76787 | 0.0040529 | 0.55049 | 0.63503 | 0.041249 | 0.30644 | 1.1381 |  | 12.7 | 0.46706 | 57.6939 | 0.064272 | 0.54873 | 0.041269 | 1
1973 | 0.39914 | 545.7042 | 0.10337 | 3916.2109 | 0.022035 | 269.0246 | 0.30387 | 0.35537 | 0.54656 | 0.019826 | 3.2875 | 0.82701 | 0.05379 | 0.38592 | 1.2522 |  | 12.7 | 0.41227 | 56.8001 | 0.26624 | 0.78118 | 0.15621 | 1
1974 | 0.73875 | 621.3367 | 0.42242 | 4663 | 0.25727 | 279.7271 | 0.46994 | 0.7025 | 0.68994 | 0.0070881 | 2.0697 | 0.24519 | 0.019517 | 0.62109 | 1.6317 |  | 12.7 | 0.41534 | 56.8505 | 0.57356 | 1.075 | 0.067887 | 1
1975 | 0.71772 | 615.9799 | 0.973 | 5500 | 0.097272 | 274.6536 | 0.28539 | 0.029659 | 0.30519 | 0.112 | 19.6886 | 0.61155 | 0.03995 | 0.23924 | 1.0404 |  | 12.7 | 0.075293 | 49.553 | 0.70086 | 1.23 | 0.59724 | 1
1976 | 0.83765 | 650.5205 | 0.057669 | 3697.7448 | 0.89003 | 294.4918 | 1.066 | 0.57486 | 0.63726 | 0.010343 | 7.1728 | 0.59654 | 0.039133 | 0.43348 | 1.3219 |  | 12.7 | 0.0086943 | 44.5852 | 0.16652 | 0.68214 | 0.55209 | 1
1977 | 0.35832 | 536.6301 | 0.61763 | 5009.487 | 0.34756 | 281.7694 | 0.50588 | 0.93502 | 0.82011 | 0.0027862 | 0.75639 | 0.14196 | 0.011497 | 0.39659 | 1.2677 |  | 12.7 | 0.70975 | 61.9595 | 0.21772 | 0.73466 | 0.011575 | 1
1978 | 0.30275 | 523.654 | 0.074994 | 3792.3008 | 0.80901 | 291.7217 | 0.94486 | 0.28308 | 0.51298 | 0.025225 | 12.481 | 0.16824 | 0.013816 | 0.6056 | 1.6028 |  | 12.7 | 0.01058 | 44.9535 | 0.18667 | 0.70338 | 0.83778 | 0
1979 | 0.43486 | 553.4418 | 0.83009 | 5468.1559 | 0.46305 | 284.1209 | 0.55809 | 0.76233 | 0.71664 | 0.0058525 | 1.8077 | 0.97213 | 0.074176 | 0.64406 | 1.6763 |  | 12.7 | 0.60114 | 59.9318 | 0.11468 | 0.62201 | 0.094989 | 1
1980 | 0.4497 | 556.6176 | 0.37881 | 4583.9779 | 0.19695 | 278.1488 | 0.43373 | 0.14668 | 0.43439 | 0.04433 | 10.7023 | 0.26399 | 0.020747 | 0.19265 | 0.96959 |  | 12.7 | 0.0013927 | 41.6242 | 0.15829 | 0.67319 | 0.52539 | 1
1981 | 0.52911 | 573.4704 | 0.72999 | 5228.9489 | 0.035168 | 270.6254 | 0.22867 | 0.073721 | 0.37089 | 0.069905 | 9.1669 | 0.77224 | 0.049671 | 0.051806 | 0.69291 |  | 12.7 | 0.84041 | 65.1227 | 0.095234 | 0.59627 | 0.19172 | 1
1982 | 0.93917 | 698.0919 | 0.68224 | 5131.7762 | 0.3479 | 281.7767 | 0.49777 | 0.56935 | 0.63504 | 0.010509 | 3.6519 | 0.43855 | 0.030752 | 0.10781 | 0.82315 |  | 12.7 | 0.65505 | 60.8996 | 0.60085 | 1.1051 | 0.089791 | 1
1983 | 0.48005 | 563.0732 | 0.84815 | 5500 | 0.33847 | 281.5752 | 0.4669 | 0.3233 | 0.53207 | 0.021997 | 5.783 | 0.96902 | 0.073198 | 0.10867 | 0.82485 |  | 12.7 | 0.49844 | 58.2062 | 0.075719 | 0.56753 | 0.20915 | 1
1984 | 0.14654 | 478.4585 | 0.39327 | 4610.4332 | 0.50964 | 285.0399 | 0.64441 | 0.41648 | 0.57288 | 0.016415 | 5.0611 | 0.61327 | 0.040045 | 0.54183 | 1.4914 |  | 12.7 | 0.095503 | 50.2808 | 0.26493 | 0.77995 | 0.38476 | 1
1985 | 0.24893 | 510.0212 | 0.95404 | 5500 | 0.18068 | 277.6756 | 0.35489 | 0.92906 | 0.81491 | 0.002892 | 0.52346 | 0.84374 | 0.055209 | 0.23473 | 1.0337 |  | 12.7 | 0.21084 | 53.2086 | 0.35654 | 0.86433 | 0.055282 | 1
1986 | 0.63409 | 596.259 | 0.88081 | 5500 | 0.33407 | 281.4805 | 0.46384 | 0.26046 | 0.50168 | 0.027355 | 7.5657 | 0.97283 | 0.074408 | 0.095065 | 0.79737 |  | 12.7 | 0.57687 | 59.5133 | 0.49347 | 0.99278 | 0.23982 | 1
1987 | 0.48603 | 564.3412 | 0.96894 | 5500 | 0.73123 | 289.6961 | 0.80728 | 0.77025 | 0.72035 | 0.0056992 | 2.5964 | 0.024726 | -0.007258 | 0.96832 | 3.2369 |  | 12.7 | 0.58535 | 59.6586 | 0.97442 | 2.156 | 0.12034 | 1
1988 | 0.41193 | 548.4917 | 0.99594 | 5500 | 0.5957 | 286.7539 | 0.66439 | 0.56448 | 0.63309 | 0.010658 | 3.8838 | 0.7304 | 0.046895 | 0.072515 | 0.74713 |  | 12.7 | 0.52397 | 58.6261 | 0.61702 | 1.1237 | 0.11649 | 1
1989 | 0.32248 | 528.3642 | 0.41326 | 4646.5918 | 0.14021 | 276.3662 | 0.38501 | 0.74393 | 0.70821 | 0.0062177 | 1.2648 | 0.9353 | 0.065846 | 0.82509 | 2.153 |  | 12.7 | 0.7682 | 63.2264 | 0.30164 | 0.81405 | 0.068954 | 1
1990 | 0.92886 | 691.2889 | 0.87246 | 5500 | 0.81577 | 291.9189 | 0.93284 | 0.025677 | 0.29621 | 0.11944 | 77.0256 | 0.1438 | 0.011668 | 0.4032 | 1.2773 |  | 12.7 | 0.32068 | 55.2648 | 0.56633 | 1.0672 | 0.93769 | 1
1991 | 0.4614 | 559.1121 | 0.89176 | 5500 | 0.73805 | 289.8595 | 0.81597 | 0.71277 | 0.69439 | 0.0068656 | 3.1322 | 0.29158 | 0.022476 | 0.20931 | 0.9954 |  | 12.7 | 0.29461 | 54.8064 | 0.27536 | 0.78971 | 0.11248 | 1
1992 | 0.9988 | 823.752 | 0.017063 | 3500 | 0.76195 | 290.451 | 0.90048 | 0.34629 | 0.54251 | 0.020409 | 15.1391 | 0.079062 | 0.0043604 | 0.9329 | 2.7617 |  | 12.7 | 0.25149 | 54.0133 | 0.60141 | 1.1058 | 1.2528 | 0
1993 | 0.32775 | 529.6021 | 0.64618 | 5062.5193 | 0.4116 | 283.0939 | 0.54629 | 0.91852 | 0.8063 | 0.0030763 | 0.89001 | 0.84755 | 0.055545 | 0.77359 | 1.9844 |  | 12.7 | 0.62318 | 60.3202 | 0.75758 | 1.3161 | 0.056236 | 1
1994 | 0.54871 | 577.644 | 0.64981 | 5069.3568 | 0.64657 | 287.806 | 0.73181 | 0.72211 | 0.69848 | 0.0066672 | 2.8184 | 0.092645 | 0.0061825 | 0.72417 | 1.8525 |  | 12.7 | 0.50775 | 58.3589 | 0.54058 | 1.0402 | 0.10674 | 1
1995 | 0.24639 | 509.3424 | 0.6254 | 5023.779 | 0.91904 | 295.8434 | 1.1791 | 0.24759 | 0.49503 | 0.028693 | 17.2325 | 0.31557 | 0.023918 | 0.95821 | 3.0609 |  | 12.7 | 0.89882 | 67.1928 | 0.23689 | 0.75331 | 1.0969 | 0
1996 | 0.83027 | 648.0181 | 0.55514 | 4897.0631 | 0.74937 | 290.136 | 0.84791 | 0.29062 | 0.51665 | 0.02457 | 13.5 | 0.4671 | 0.032266 | 0.26789 | 1.0825 |  | 12.7 | 0.73438 | 62.4725 | 0.78695 | 1.3676 | 0.38738 | 1
1997 | 0.70724 | 613.3802 | 0.27033 | 4371.732 | 0.5254 | 285.3508 | 0.67034 | 0.041577 | 0.32761 | 0.095354 | 39.2072 | 0.35535 | 0.026211 | 0.75348 | 1.928 |  | 12.7 | 0.24585 | 53.9055 | 0.84442 | 1.4897 | 1.2466 | 1
1998 | 0.78117 | 632.8859 | 0.40614 | 4633.7671 | 0.91189 | 295.4806 | 1.142 | 0.00765 | 0.23231 | 0.18891 | 136.5349 | 0.50962 | 0.034506 | 0.8912 | 2.4564 |  | 12.7 | 0.64627 | 60.7377 | 0.869 | 1.5551 | 1.9024 | 0
1999 | 0.45716 | 558.2079 | 0.093918 | 3878.0927 | 0.80209 | 291.524 | 0.93518 | 0.88961 | 0.7855 | 0.0035714 | 1.8644 | 0.51105 | 0.034582 | 0.46562 | 1.3703 |  | 12.7 | 0.084797 | 49.9101 | 0.98302 | 2.3058 | 0.10669 | 1
2000 | 0.26368 | 513.8927 | 0.80423 | 5399.7714 | 0.0040853 | 264.0608 | 0.13269 | 0.13508 | 0.42595 | 0.047095 | 3.2114 | 0.98443 | 0.079258 | 0.29634 | 1.1236 |  | 12.7 | 0.4016 | 56.625 | 0.29162 | 0.8048 | 0.166 | 1
2001 | 0.013528 | 380.4957 | 0.73591 | 5241.5565 | 0.19561 | 278.1109 | 0.38376 | 0.47625 | 0.59754 | 0.013753 | 2.0082 | 0.80421 | 0.051992 | 0.2364 | 1.0362 |  | 12.7 | 0.6857 | 61.4816 | 0.10878 | 0.61444 | 0.066686 | 1
2002 | 0.21595 | 500.8888 | 0.62868 | 5029.8476 | 0.5683 | 286.2022 | 0.66515 | 0.049943 | 0.34069 | 0.086815 | 28.924 | 0.91233 | 0.06246 | 0.08751 | 0.78129 |  | 12.7 | 0.89734 | 67.1301 | 0.88125 | 1.5921 | 0.40334 | 1
2003 | 0.87476 | 664.406 | 0.033907 | 3521.6322 | 0.40007 | 282.8601 | 0.64995 | 0.027185 | 0.29973 | 0.11647 | 50.2958 | 0.55583 | 0.036948 | 0.84186 | 2.2179 |  | 12.7 | 0.66056 | 61.0023 | 0.32691 | 0.83724 | 1.4112 | 0
2004 | 0.17457 | 488.1847 | 0.043962 | 3605.4809 | 0.31686 | 281.1048 | 0.5941 | 0.047371 | 0.33685 | 0.08924 | 25.8823 | 0.27767 | 0.021615 | 0.50589 | 1.433 |  | 12.7 | 0.52538 | 58.6496 | 0.58515 | 1.0877 | 0.75982 | 1
2005 | 0.25605 | 511.9031 | 0.27834 | 4388.5577 | 0.41956 | 283.2543 | 0.5973 | 0.77909 | 0.72454 | 0.0055301 | 1.6909 | 0.52464 | 0.035298 | 0.75908 | 1.9433 |  | 12.7 | 0.44671 | 57.3625 | 0.60773 | 1.113 | 0.064212 | 1
2006 | 0.19106 | 493.4459 | 0.085152 | 3840.1387 | 0.20694 | 278.4277 | 0.50361 | 0.72773 | 0.70096 | 0.0065495 | 1.6276 | 0.8756 | 0.058218 | 0.24779 | 1.0531 |  | 12.7 | 0.081324 | 49.783 | 0.62855 | 1.1372 | 0.097858 | 1
2007 | 0.88162 | 667.2738 | 0.93483 | 5500 | 0.13351 | 276.1259 | 0.31755 | 0.64826 | 0.6671 | 0.0083503 | 1.7694 | 0.0015923 | -0.027936 | 0.11697 | 0.84082 |  | 12.7 | 0.87128 | 66.1271 | 0.38718 | 0.8924 | -0.024018 | 1
2008 | 0.55025 | 577.9715 | 0.43229 | 4680.624 | 0.30742 | 280.895 | 0.50237 | 0.73656 | 0.70489 | 0.0063674 | 1.8488 | 0.11031 | 0.0082775 | 0.16087 | 0.91835 |  | 12.7 | 0.16795 | 52.2684 | 0.83421 | 1.4654 | 0.044331 | 1
2009 | 0.43986 | 554.5132 | 0.68775 | 5142.6331 | 0.48969 | 284.6469 | 0.59747 | 0.1166 | 0.41152 | 0.052233 | 17.3049 | 0.55897 | 0.037116 | 0.99091 | 4.0474 |  | 12.7 | 0.1677 | 52.2625 | 0.33659 | 0.8461 | 2.0474 | 0
2010 | 0.43208 | 552.8443 | 0.92877 | 5500 | 0.87289 | 293.8118 | 1.0532 | 0.67738 | 0.67924 | 0.0076535 | 4.4564 | 0.94964 | 0.068468 | 0.22491 | 1.019 |  | 12.7 | 0.063769 | 49.0746 | 0.52839 | 1.0277 | 0.28052 | 1
2011 | 0.89368 | 672.6148 | 0.87752 | 5500 | 0.075282 | 273.5509 | 0.26326 | 0.23123 | 0.48631 | 0.030546 | 5.4088 | 0.4263 | 0.030098 | 0.45141 | 1.3488 |  | 12.7 | 0.56143 | 59.2513 | 0.077769 | 0.57072 | 0.23708 | 1
2012 | 0.5537 | 578.7086 | 0.82496 | 5454.1088 | 0.034709 | 270.5786 | 0.21385 | 0.67906 | 0.67995 | 0.0076147 | 0.94236 | 0.35419 | 0.026145 | 0.83306 | 2.183 |  | 12.7 | 0.35155 | 55.7926 | 0.21213 | 0.72914 | 0.029803 | 1
2013 | 0.23929 | 507.4242 | 0.30471 | 4442.3716 | 0.66567 | 288.214 | 0.77742 | 0.1328 | 0.42425 | 0.047675 | 18.8069 | 0.41203 | 0.029331 | 0.78918 | 2.0314 |  | 12.7 | 0.30814 | 55.0459 | 0.41259 | 0.91586 | 1.0101 | 0
2014 | 0.95132 | 707.3847 | 0.65479 | 5078.7987 | 0.25751 | 279.7329 | 0.43951 | 0.059696 | 0.35409 | 0.078858 | 24.5169 | 0.34245 | 0.025478 | 0.5691 | 1.5376 |  | 12.7 | 0.27883 | 54.522 | 0.48052 | 0.98015 | 0.85767 | 1
2015 | 0.63573 | 596.6272 | 0.92932 | 5500 | 0.97797 | 300.6764 | 1.6148 | 0.1515 | 0.43777 | 0.043268 | 41.6867 | 0.0038687 | -0.02193 | 0.39321 | 1.2628 |  | 12.7 | 0.052671 | 48.5506 | 0.60164 | 1.106 | 0.87043 | 1
2016 | 0.57199 | 582.6314 | 0.48731 | 4777.7319 | 0.27249 | 280.0923 | 0.47168 | 0.8708 | 0.77351 | 0.0038922 | 1.0696 | 0.95012 | 0.068566 | 0.90435 | 2.5379 |  | 12.7 | 0.24166 | 53.8246 | 0.16452 | 0.67998 | 0.080735 | 1
2017 | 0.67657 | 606.0113 | 0.8495 | 5500 | 0.067653 | 273.1111 | 0.25487 | 0.57571 | 0.6376 | 0.010318 | 1.5937 | 0.942 | 0.067007 | 0.25825 | 1.0684 |  | 12.7 | 0.98383 | 74.0481 | 0.32285 | 0.83352 | 0.067598 | 1
2018 | 0.69469 | 610.3254 | 0.24272 | 4311.6859 | 0.41208 | 283.1035 | 0.59785 | 0.67238 | 0.67714 | 0.00777 | 2.8351 | 0.16073 | 0.013179 | 0.89877 | 2.502 |  | 12.7 | 0.7913 | 63.7824 | 0.72509 | 1.265 | 0.092662 | 1
2019 | 0.34753 | 534.1754 | 0.87474 | 5500 | 0.43585 | 283.5805 | 0.53606 | 0.84654 | 0.75929 | 0.00431 | 1.2342 | 0.8598 | 0.056668 | 0.80975 | 2.0985 |  | 12.7 | 0.37623 | 56.2058 | 0.74112 | 1.2895 | 0.068143 | 1
2020 | 0.98657 | 754.3328 | 0.15786 | 4097.6942 | 0.60612 | 286.9661 | 0.74523 | 0.63337 | 0.66098 | 0.0087252 | 4.9049 | 0.72742 | 0.046706 | 0.35302 | 1.2048 |  | 12.7 | 0.76648 | 63.1865 | 0.74798 | 1.3004 | 0.1706 | 1
2021 | 0.4366 | 553.8146 | 0.090065 | 3861.7514 | 0.92859 | 296.3679 | 1.1616 | 0.50725 | 0.61009 | 0.012569 | 8.0859 | 0.72291 | 0.046422 | 0.3955 | 1.2661 |  | 12.7 | 0.085611 | 49.9394 | 0.16925 | 0.68507 | 0.47872 | 1
2022 | 0.26168 | 513.3733 | 0.070367 | 3768.8561 | 0.13261 | 276.0928 | 0.45489 | 0.69032 | 0.68472 | 0.0073586 | 1.7184 | 0.83188 | 0.054194 | 0.78601 | 2.0216 |  | 12.7 | 0.92708 | 68.561 | 0.79959 | 1.3917 | 0.05928 | 1
2023 | 0.35725 | 536.3873 | 0.32286 | 4478.19 | 0.70595 | 289.1069 | 0.81398 | 0.0019984 | 0.17945 | 0.27602 | 120.5141 | 0.24899 | 0.019769 | 0.13715 | 0.87772 |  | 12.7 | 0.89361 | 66.9751 | 0.51381 | 1.0129 | 0.64319 | 1
2024 | 0.76934 | 629.548 | 0.1688 | 4128.7562 | 0.99016 | 303.184 | 1.6053 | 0.12296 | 0.41664 | 0.050349 | 50.8841 | 0.35946 | 0.026442 | 0.62665 | 1.6423 |  | 12.7 | 0.8527 | 65.5035 | 0.01251 | 0.4129 | 0.99706 | 0
2025 | 0.9106 | 680.9055 | 0.47803 | 4761.4343 | 0.73005 | 289.6678 | 0.82949 | 0.30819 | 0.52504 | 0.023136 | 13.0672 | 0.71702 | 0.046054 | 0.59782 | 1.5885 |  | 12.7 | 0.21735 | 53.3423 | 0.56586 | 1.0667 | 0.70408 | 1
2026 | 0.69351 | 610.0427 | 0.00098814 | 3500 | 0.8653 | 293.5308 | 1.0218 | 0.60289 | 0.64857 | 0.0095375 | 5.9453 | 0.39003 | 0.028136 | 0.10091 | 0.80939 |  | 12.7 | 0.019031 | 46.1343 | 0.19799 | 0.71496 | 0.28771 | 1
2027 | 0.93823 | 697.438 | 0.37893 | 4584.2022 | 0.63057 | 287.4703 | 0.74011 | 0.17816 | 0.45538 | 0.038133 | 19.6836 | 0.34145 | 0.025421 | 0.34419 | 1.1922 |  | 12.7 | 0.78013 | 63.5088 | 0.96899 | 2.0858 | 0.5132 | 1
2028 | 0.5279 | 573.2153 | 0.43107 | 4678.4364 | 0.51754 | 285.1956 | 0.64601 | 0.76887 | 0.7197 | 0.0057257 | 2.1202 | 0.48884 | 0.033412 | 0.24754 | 1.0527 |  | 12.7 | 0.83981 | 65.1046 | 0.29591 | 0.80877 | 0.044556 | 1
2029 | 0.075058 | 445.6939 | 0.23801 | 4301.09 | 0.82808 | 292.2904 | 0.96499 | 0.35552 | 0.54663 | 0.019816 | 8.5227 | 0.051819 | -0.00017681 | 0.71985 | 1.842 |  | 12.7 | 0.53928 | 58.8801 | 0.58794 | 1.0907 | 0.48494 | 1
2030 | 0.91236 | 681.8317 | 0.98042 | 5500 | 0.93412 | 296.6963 | 1.2635 | 0.16398 | 0.44623 | 0.040719 | 35.0785 | 0.2182 | 0.017656 | 0.35624 | 1.2095 |  | 12.7 | 0.055949 | 48.7131 | 0.42288 | 0.92543 | 0.81286 | 1
2031 | 0.45757 | 558.296 | 0.023841 | 3500 | 0.83468 | 292.4964 | 0.97964 | 0.96357 | 0.85015 | 0.002246 | 1.2284 | 0.50826 | 0.034435 | 0.099345 | 0.80621 |  | 12.7 | 0.49055 | 58.0772 | 0.90873 | 1.6902 | 0.037361 | 1
2032 | 0.22259 | 502.7854 | 0.5492 | 4886.5534 | 0.81838 | 291.9963 | 0.94429 | 0.095316 | 0.3929 | 0.059696 | 28.3423 | 0.60372 | 0.039523 | 0.26708 | 1.0813 |  | 12.7 | 0.28458 | 54.6264 | 0.41568 | 0.91872 | 0.64128 | 1
2033 | 0.28129 | 518.373 | 0.76366 | 5302.6962 | 0.12239 | 275.7077 | 0.32139 | 0.37615 | 0.55568 | 0.018571 | 3.0939 | 0.07579 | 0.0038866 | 0.93237 | 2.7567 |  | 12.7 | 0.95694 | 70.6063 | 0.68581 | 1.2093 | 0.058721 | 1
2034 | 0.53971 | 575.7242 | 0.58494 | 4950.1786 | 0.21116 | 278.5431 | 0.41608 | 0.25551 | 0.49914 | 0.027858 | 6.6735 | 0.56007 | 0.037174 | 0.013068 | 0.53217 |  | 12.7 | 0.098074 | 50.3655 | 0.28619 | 0.79977 | 0.18693 | 1
2035 | 0.015047 | 384.0312 | 0.24541 | 4317.6967 | 0.076376 | 273.6112 | 0.35196 | 0.64681 | 0.6665 | 0.0083862 | 1.1335 | 0.76235 | 0.048991 | 0.57417 | 1.5464 |  | 12.7 | 0.1321 | 51.3711 | 0.72628 | 1.2667 | 0.064291 | 1
2036 | 0.37201 | 539.7086 | 0.10482 | 3921.811 | 0.31212 | 280.9997 | 0.56461 | 0.89911 | 0.79196 | 0.0034095 | 1.039 | 0.8834 | 0.059036 | 0.40556 | 1.2808 |  | 12.7 | 0.17181 | 52.3581 | 0.13441 | 0.64607 | 0.066291 | 1
2037 | 0.79349 | 636.4709 | 0.10248 | 3912.6998 | 0.81947 | 292.0289 | 0.95656 | 0.73143 | 0.7026 | 0.0064729 | 3.9409 | 0.63868 | 0.041453 | 0.61404 | 1.6184 |  | 12.7 | 0.83037 | 64.827 | 0.18719 | 0.70392 | 0.14135 | 1
2038 | 0.016996 | 388.146 | 0.29048 | 4413.6093 | 0.36239 | 282.0827 | 0.55822 | 0.52504 | 0.61725 | 0.01194 | 2.5871 | 0.73519 | 0.047201 | 0.22116 | 1.0134 |  | 12.7 | 0.74658 | 62.7372 | 0.43626 | 0.93794 | 0.074085 | 1
2039 | 0.012554 | 378.0434 | 0.25784 | 4344.9775 | 0.75435 | 290.2597 | 0.86936 | 0.40932 | 0.56986 | 0.016774 | 5.5127 | 0.94676 | 0.067898 | 0.75356 | 1.9282 |  | 12.7 | 0.63438 | 60.5214 | 0.1985 | 0.71548 | 0.34659 | 1
2040 | 0.11805 | 467.1843 | 0.46321 | 4735.3474 | 0.019083 | 268.5557 | 0.22968 | 0.36239 | 0.54966 | 0.019389 | 2.0806 | 0.65446 | 0.042345 | 0.56478 | 1.5302 |  | 12.7 | 0.88896 | 66.7876 | 0.91751 | 1.7276 | 0.054268 | 1
2041 | 0.37884 | 541.2286 | 0.92563 | 5500 | 0.016992 | 268.1847 | 0.17606 | 0.27397 | 0.50849 | 0.026052 | 2.4824 | 0.37292 | 0.027193 | 0.066744 | 0.73299 |  | 12.7 | 0.89509 | 67.0358 | 0.85848 | 1.5258 | 0.037601 | 1
2042 | 0.62833 | 594.9671 | 0.048477 | 3638.1349 | 0.095635 | 274.5783 | 0.43472 | 0.78444 | 0.72711 | 0.0054291 | 1.4042 | 0.12626 | 0.0099703 | 0.38939 | 1.2573 |  | 12.7 | 0.60628 | 60.0217 | 0.77832 | 1.3519 | 0.01589 | 1
2043 | 0.71827 | 616.1163 | 0.15024 | 4075.2134 | 0.67855 | 288.4943 | 0.80475 | 0.80074 | 0.73511 | 0.0051264 | 2.5418 | 0.98559 | 0.079903 | 0.91895 | 2.6425 |  | 12.7 | 0.46367 | 57.6387 | 0.47681 | 0.97655 | 0.19842 | 1
2044 | 0.94329 | 701.0615 | 0.87037 | 5500 | 0.42789 | 283.4216 | 0.53026 | 0.79006 | 0.72984 | 0.0053238 | 1.9791 | 0.45491 | 0.031622 | 0.14477 | 0.89105 |  | 12.7 | 0.54345 | 58.9498 | 0.090513 | 0.58962 | 0.048887 | 1
2045 | 0.8219 | 645.2624 | 0.89846 | 5500 | 0.024478 | 269.3738 | 0.19274 | 0.41782 | 0.57344 | 0.016349 | 2.0333 | 0.21437 | 0.017382 | 0.01043 | 0.51223 |  | 12.7 | 0.66634 | 61.1109 | 0.060284 | 0.54174 | 0.025481 | 1
2046 | 0.2316 | 505.3118 | 0.913 | 5500 | 0.13623 | 276.2244 | 0.31981 | 0.37648 | 0.55582 | 0.018552 | 2.9981 | 0.21767 | 0.017619 | 0.12794 | 0.86118 |  | 12.7 | 0.097969 | 50.3621 | 0.006448 | 0.37479 | 0.12225 | 1
2047 | 0.61336 | 591.6444 | 0.88197 | 5500 | 0.39655 | 282.7884 | 0.50771 | 0.7531 | 0.71238 | 0.0060343 | 1.8126 | 0.77443 | 0.049823 | 0.76239 | 1.9525 |  | 12.7 | 0.60416 | 59.9845 | 0.19782 | 0.71479 | 0.074581 | 1
2048 | 0.72756 | 618.4599 | 0.10194 | 3910.6155 | 0.76601 | 290.5546 | 0.89375 | 0.48349 | 0.60048 | 0.013466 | 7.4435 | 0.99103 | 0.083706 | 0.54062 | 1.4893 |  | 12.7 | 0.33047 | 55.4337 | 0.2894 | 0.80275 | 0.46049 | 1
2049 | 0.99624 | 793.1521 | 0.4505 | 4712.915 | 0.8056 | 291.6238 | 0.9269 | 0.19133 | 0.46349 | 0.035976 | 26.4487 | 0.13528 | 0.010863 | 0.78606 | 2.0218 |  | 12.7 | 0.23144 | 53.6248 | 0.65263 | 1.1664 | 1.1644 | 1
2050 | 0.35787 | 536.5297 | 0.65242 | 5074.313 | 0.70476 | 289.0798 | 0.79068 | 0.88495 | 0.78243 | 0.0036508 | 1.5487 | 0.31413 | 0.023832 | 0.43072 | 1.3178 |  | 12.7 | 0.31337 | 55.1375 | 0.29291 | 0.806 | 0.044403 | 1
2051 | 0.013257 | 379.8281 | 0.46066 | 4730.8624 | 0.51851 | 285.2147 | 0.64357 | 0.37888 | 0.55686 | 0.018414 | 4.5012 | 0.65273 | 0.042247 | 0.62589 | 1.6409 |  | 12.7 | 0.75657 | 62.9599 | 0.82043 | 1.4345 | 0.19238 | 1
2052 | 0.83263 | 648.8083 | 0.27245 | 4376.2042 | 0.82989 | 292.3462 | 0.96715 | 0.28443 | 0.51365 | 0.025106 | 15.7536 | 0.7182 | 0.046127 | 0.25463 | 1.0631 |  | 12.7 | 0.97555 | 72.642 | 0.94822 | 1.8986 | 0.33656 | 1
2053 | 0.71077 | 614.252 | 0.52083 | 4836.56 | 0.6102 | 287.0496 | 0.71022 | 0.14105 | 0.43035 | 0.045633 | 19.9073 | 0.61033 | 0.039884 | 0.23715 | 1.0373 |  | 12.7 | 0.78179 | 63.5489 | 0.81506 | 1.4231 | 0.45914 | 1
2054 | 0.81438 | 642.8567 | 0.11083 | 3944.5204 | 0.99918 | 309.6066 | 2.0588 | 0.025394 | 0.29554 | 0.12003 | 158.8517 | 0.54148 | 0.036187 | 0.57001 | 1.5392 |  | 12.7 | 0.54691 | 59.0075 | 0.47074 | 0.97069 | 1.2311 | 0
2055 | 0.89329 | 672.434 | 0.96779 | 5500 | 0.44769 | 283.8164 | 0.54477 | 0.54801 | 0.62647 | 0.011176 | 4.0939 | 0.92126 | 0.063685 | 0.64336 | 1.6749 |  | 12.7 | 0.72689 | 62.3137 | 0.55048 | 1.0505 | 0.19732 | 1
2056 | 0.88861 | 670.3192 | 0.29711 | 4427.0981 | 0.96486 | 299.0774 | 1.3594 | 0.90053 | 0.79296 | 0.0033853 | 3.0848 | 0.4607 | 0.031928 | 0.43961 | 1.3311 |  | 12.7 | 0.44497 | 57.3342 | 0.34922 | 0.85764 | 0.12591 | 1
2057 | 0.020759 | 395.0615 | 0.98069 | 5500 | 0.22687 | 278.9612 | 0.38881 | 0.65063 | 0.66808 | 0.0082917 | 1.2736 | 0.72805 | 0.046745 | 0.70508 | 1.8071 |  | 12.7 | 0.32669 | 55.3686 | 0.22354 | 0.74037 | 0.059961 | 1
2058 | 0.41311 | 548.7471 | 0.38828 | 4601.3448 | 0.6151 | 287.1501 | 0.7262 | 0.14469 | 0.43298 | 0.044781 | 17.8453 | 0.84778 | 0.055566 | 0.66541 | 1.7199 |  | 12.7 | 0.46324 | 57.6316 | 0.4906 | 0.98997 | 0.80781 | 1
2059 | 0.20315 | 497.1284 | 0.15202 | 4080.5254 | 0.34421 | 281.6982 | 0.57193 | 0.9606 | 0.84647 | 0.0023061 | 0.65568 | 0.84796 | 0.055582 | 0.50301 | 1.4284 |  | 12.7 | 0.13997 | 51.5795 | 0.12443 | 0.63412 | 0.056524 | 1
2060 | 0.832 | 648.596 | 0.57015 | 4923.7314 | 0.48815 | 284.6165 | 0.60958 | 0.58066 | 0.63959 | 0.010172 | 4.0216 | 0.86746 | 0.057404 | 0.010492 | 0.51273 |  | 12.7 | 0.11992 | 51.0328 | 0.64692 | 1.1594 | 0.13777 | 1
2061 | 0.86008 | 658.6186 | 0.38417 | 4593.8131 | 0.11973 | 275.604 | 0.37172 | 0.46687 | 0.59372 | 0.014136 | 3.4607 | 0.87591 | 0.058251 | 0.17066 | 0.93447 |  | 12.7 | 0.1252 | 51.182 | 0.31806 | 0.82914 | 0.18403 | 1
2062 | 0.72888 | 618.7975 | 0.5008 | 4801.4013 | 0.10562 | 275.0238 | 0.34263 | 0.22074 | 0.48054 | 0.031836 | 6.7499 | 0.78243 | 0.050389 | 0.31996 | 1.1575 |  | 12.7 | 0.60368 | 59.9761 | 0.73423 | 1.2788 | 0.26981 | 1
2063 | 0.97892 | 738.9997 | 0.42862 | 4674.0729 | 0.55606 | 285.9581 | 0.67514 | 0.95237 | 0.83708 | 0.0024667 | 1.2307 | 0.75644 | 0.048593 | 0.85244 | 2.2623 |  | 12.7 | 0.068906 | 49.2949 | 0.15479 | 0.66932 | 0.092144 | 1
2064 | 0.93659 | 696.309 | 0.10697 | 3930.0201 | 0.29388 | 280.5891 | 0.55251 | 0.99785 | 0.93409 | 0.00123 | 0.47322 | 0.53564 | 0.035879 | 0.86424 | 2.3156 |  | 12.7 | 0.6852 | 61.4719 | 0.22352 | 0.74035 | 0.03588 | 1
2065 | 0.77425 | 630.9225 | 0.20095 | 4213.2305 | 0.16292 | 277.1274 | 0.43885 | 0.7113 | 0.69375 | 0.0068971 | 1.9097 | 0.19645 | 0.016058 | 0.33848 | 1.184 |  | 12.7 | 0.81758 | 64.4682 | 0.66994 | 1.1884 | 0.025489 | 1
2066 | 0.75093 | 624.5424 | 0.022303 | 3500 | 0.77291 | 290.733 | 0.91106 | 0.4053 | 0.56817 | 0.016979 | 9.6611 | 0.22071 | 0.017834 | 0.67484 | 1.7398 |  | 12.7 | 0.37738 | 56.2249 | 0.92958 | 1.7859 | 0.57246 | 1
2067 | 0.029815 | 408.1423 | 0.67078 | 5109.4554 | 0.43525 | 283.5687 | 0.5599 | 0.50092 | 0.60753 | 0.012802 | 2.9255 | 0.58658 | 0.038594 | 0.6928 | 1.7791 |  | 12.7 | 0.85543 | 65.5913 | 0.82356 | 1.4413 | 0.088671 | 1
2068 | 0.78004 | 632.5618 | 0.069625 | 3764.9862 | 0.021788 | 268.9873 | 0.31755 | 0.3161 | 0.52874 | 0.02253 | 4.5256 | 0.31258 | 0.023741 | 0.52207 | 1.4589 |  | 12.7 | 0.19557 | 52.8867 | 0.49539 | 0.99467 | 0.28441 | 1
2069 | 0.030222 | 408.6479 | 0.5324 | 4856.9215 | 0.37611 | 282.3686 | 0.53573 | 0.17392 | 0.45269 | 0.038876 | 8.511 | 0.79697 | 0.051448 | 0.82647 | 2.1581 |  | 12.7 | 0.96094 | 70.9672 | 0.24252 | 0.75871 | 0.38401 | 1
2070 | 0.69609 | 610.6653 | 0.25973 | 4349.0805 | 0.56817 | 286.1997 | 0.7028 | 0.49254 | 0.60415 | 0.013117 | 5.6293 | 0.25231 | 0.019988 | 0.76341 | 1.9553 |  | 12.7 | 0.63494 | 60.5315 | 0.67458 | 1.1944 | 0.31805 | 1
2071 | 0.92344 | 688.014 | 0.17478 | 4145.1878 | 0.77443 | 290.7727 | 0.8973 | 0.51763 | 0.61427 | 0.012198 | 7.5304 | 0.58305 | 0.038404 | 0.098159 | 0.80378 |  | 12.7 | 0.94578 | 69.732 | 0.39943 | 0.90368 | 0.14684 | 1
2072 | 0.90371 | 677.4015 | 0.92475 | 5500 | 0.90901 | 295.3405 | 1.1604 | 0.43895 | 0.58225 | 0.015348 | 12.0644 | 0.077934 | 0.0041988 | 0.66624 | 1.7216 |  | 12.7 | 0.035431 | 47.5426 | 0.15803 | 0.6729 | 0.82532 | 0
2073 | 0.78481 | 633.9313 | 0.38939 | 4603.3557 | 0.54436 | 285.7258 | 0.67033 | 0.2572 | 0.50001 | 0.027685 | 11.7646 | 0.67736 | 0.043667 | 0.99493 | 4.44 |  | 12.7 | 0.8818 | 66.511 | 0.79875 | 1.39 | 1.2187 | 1
2074 | 0.21908 | 501.7865 | 0.77958 | 5339.5366 | 0.45758 | 284.0127 | 0.56177 | 0.12366 | 0.4172 | 0.050148 | 14.1361 | 0.56557 | 0.037467 | 0.66293 | 1.7147 |  | 12.7 | 0.45141 | 57.439 | 0.15691 | 0.67167 | 0.70856 | 0
2075 | 0.14966 | 479.5966 | 0.77218 | 5322.2429 | 0.31009 | 280.9546 | 0.45897 | 0.15023 | 0.43689 | 0.043543 | 9.5846 | 0.4592 | 0.031849 | 0.50049 | 1.4244 |  | 12.7 | 0.46466 | 57.6549 | 0.73373 | 1.278 | 0.45592 | 1
2076 | 0.80137 | 638.831 | 0.59731 | 4972.4688 | 0.46419 | 284.1436 | 0.58922 | 0.37715 | 0.55611 | 0.018513 | 6.9685 | 0.65826 | 0.042562 | 0.71211 | 1.8235 |  | 12.7 | 0.16876 | 52.2873 | 0.18717 | 0.7039 | 0.55719 | 1
2077 | 0.78009 | 632.577 | 0.94042 | 5500 | 0.81158 | 291.7962 | 0.92548 | 0.82768 | 0.74898 | 0.0046408 | 2.7169 | 0.20639 | 0.016801 | 0.19694 | 0.9763 |  | 12.7 | 0.62256 | 60.3092 | 0.90425 | 1.6724 | 0.056248 | 1
2078 | 0.18793 | 492.4699 | 0.90492 | 5500 | 0.15248 | 276.7869 | 0.33302 | 0.56703 | 0.63411 | 0.01058 | 1.7351 | 0.23598 | 0.018895 | 0.50919 | 1.4382 |  | 12.7 | 0.7373 | 62.5352 | 0.68958 | 1.2144 | 0.029495 | 1
2079 | 0.59482 | 587.5776 | 0.50815 | 4814.2993 | 0.23498 | 279.1709 | 0.44311 | 0.60461 | 0.64926 | 0.0094901 | 2.4709 | 0.38691 | 0.027965 | 0.1286 | 0.86238 |  | 12.7 | 0.11381 | 50.8548 | 0.0096028 | 0.39686 | 0.099805 | 1
2080 | 0.22554 | 503.619 | 0.39208 | 4608.273 | 0.01341 | 267.447 | 0.22253 | 0.69936 | 0.68859 | 0.0071572 | 0.8021 | 0.56701 | 0.037544 | 0.86644 | 2.326 |  | 12.7 | 0.73063 | 62.3926 | 0.22923 | 0.7459 | 0.037744 | 1
2081 | 0.67942 | 606.6828 | 0.3886 | 4601.9134 | 0.5678 | 286.1923 | 0.68825 | 0.56509 | 0.63333 | 0.010639 | 4.4422 | 0.44404 | 0.031044 | 0.33364 | 1.1771 |  | 12.7 | 0.40094 | 56.6143 | 0.28527 | 0.79893 | 0.19226 | 1
2082 | 0.13782 | 475.1794 | 0.92628 | 5500 | 0.76295 | 290.4765 | 0.84952 | 0.52534 | 0.61737 | 0.01193 | 4.8158 | 0.11625 | 0.0089274 | 0.33906 | 1.1848 |  | 12.7 | 0.53266 | 58.7701 | 0.92141 | 1.7455 | 0.17083 | 1
2083 | 0.19926 | 495.9588 | 0.27296 | 4377.2823 | 0.10249 | 274.8877 | 0.37368 | 0.39734 | 0.56479 | 0.017396 | 3.224 | 0.31394 | 0.023821 | 0.70545 | 1.8079 |  | 12.7 | 0.37032 | 56.1075 | 0.41543 | 0.91849 | 0.1797 | 1
2084 | 0.62104 | 593.3442 | 0.15472 | 4088.511 | 0.72087 | 289.4515 | 0.84277 | 0.76158 | 0.71629 | 0.0058672 | 2.9339 | 0.46945 | 0.03239 | 0.69044 | 1.7738 |  | 12.7 | 0.47208 | 57.7758 | 0.52457 | 1.0238 | 0.1417 | 1
2085 | 0.32832 | 529.7347 | 0.78866 | 5361.2395 | 0.21741 | 278.7115 | 0.39139 | 0.05015 | 0.341 | 0.086627 | 17.9605 | 0.59788 | 0.039205 | 0.010766 | 0.51495 |  | 12.7 | 0.59647 | 59.8506 | 0.50798 | 1.0071 | 0.24447 | 1
2086 | 0.58771 | 586.0296 | 0.27551 | 4382.6288 | 0.032157 | 270.309 | 0.2849 | 0.94005 | 0.82472 | 0.0026955 | 0.45004 | 0.64515 | 0.041817 | 0.047832 | 0.68116 |  | 12.7 | 0.27031 | 54.3658 | 0.45752 | 0.95804 | 0.041825 | 1
2087 | 0.70124 | 611.9143 | 0.75782 | 5289.513 | 0.84907 | 292.9652 | 0.99786 | 0.93273 | 0.81808 | 0.002827 | 1.7262 | 0.92187 | 0.063772 | 0.48439 | 1.3992 |  | 12.7 | 0.4387 | 57.232 | 0.95935 | 1.987 | 0.085865 | 1
2088 | 0.60453 | 589.6999 | 0.55553 | 4897.7453 | 0.32528 | 281.2895 | 0.49862 | 0.44632 | 0.58529 | 0.015017 | 4.4155 | 0.69608 | 0.044776 | 0.47503 | 1.3847 |  | 12.7 | 0.50711 | 58.3484 | 0.2537 | 0.76935 | 0.21162 | 1
2089 | 0.94804 | 704.7092 | 0.12857 | 4006.7739 | 0.43652 | 283.594 | 0.63536 | 0.15014 | 0.43682 | 0.043562 | 19.5046 | 0.31117 | 0.023657 | 0.77188 | 1.9795 |  | 12.7 | 0.64219 | 60.6631 | 0.15478 | 0.66932 | 0.88916 | 0
2090 | 0.79529 | 637.0044 | 0.99496 | 5500 | 0.14134 | 276.4058 | 0.32402 | 0.45918 | 0.59057 | 0.014458 | 2.9842 | 0.25145 | 0.019931 | 0.024777 | 0.59715 |  | 12.7 | 0.054867 | 48.6603 | 0.97946 | 2.2361 | 0.10134 | 1
2091 | 0.22839 | 504.4172 | 0.90543 | 5500 | 0.80572 | 291.6271 | 0.91542 | 0.35884 | 0.54809 | 0.019609 | 9.0544 | 0.57226 | 0.037825 | 0.77193 | 1.9796 |  | 12.7 | 0.40214 | 56.634 | 0.56539 | 1.0662 | 0.62401 | 1
2092 | 0.18846 | 492.6366 | 0.71253 | 5192.5564 | 0.046689 | 271.6622 | 0.24858 | 0.68638 | 0.68305 | 0.0074475 | 0.91202 | 0.72131 | 0.046322 | 0.61144 | 1.6136 |  | 12.7 | 0.40653 | 56.706 | 0.61436 | 1.1206 | 0.048078 | 1
2093 | 0.12947 | 471.9074 | 0.57749 | 4936.836 | 0.13939 | 276.3371 | 0.36204 | 0.42661 | 0.57712 | 0.015923 | 2.7205 | 0.22041 | 0.017813 | 0.45469 | 1.3537 |  | 12.7 | 0.1898 | 52.7616 | 0.077769 | 0.57072 | 0.13256 | 1
2094 | 0.89327 | 672.428 | 0.44053 | 4695.2676 | 0.58328 | 286.5029 | 0.69531 | 0.64292 | 0.6649 | 0.0084832 | 3.9663 | 0.079583 | 0.0044345 | 0.99338 | 4.2593 |  | 12.7 | 0.017116 | 45.9114 | 0.81194 | 1.4166 | 1.0185 | 1
2095 | 0.44529 | 555.6749 | 0.027762 | 3500 | 0.15761 | 276.9558 | 0.50057 | 0.020991 | 0.28422 | 0.13018 | 36.2099 | 0.64244 | 0.041665 | 0.27756 | 1.0965 |  | 12.7 | 0.63317 | 60.4994 | 0.85675 | 1.5212 | 0.6475 | 1
2096 | 0.6869 | 608.4584 | 0.69001 | 5147.1168 | 0.11982 | 275.6076 | 0.33003 | 0.38079 | 0.55768 | 0.018305 | 3.6759 | 0.67107 | 0.0433 | 0.29895 | 1.1274 |  | 12.7 | 0.55145 | 59.0836 | 0.18661 | 0.70333 | 0.13776 | 1
2097 | 0.84173 | 651.9363 | 0.84034 | 5497.1117 | 0.34236 | 281.6587 | 0.4698 | 0.89154 | 0.78678 | 0.0035386 | 1.0838 | 0.76031 | 0.048854 | 0.50036 | 1.4242 |  | 12.7 | 0.32357 | 55.3149 | 0.58941 | 1.0924 | 0.054077 | 1
2098 | 0.36064 | 537.1558 | 0.90238 | 5500 | 0.91468 | 295.6196 | 1.181 | 0.38139 | 0.55794 | 0.018271 | 11.5906 | 0.78932 | 0.050885 | 0.61337 | 1.6172 |  | 12.7 | 0.4536 | 57.4746 | 0.6808 | 1.2027 | 0.60283 | 1
2099 | 2.6144e-05 | 225.4845 | 0.48202 | 4768.4435 | 0.46677 | 284.1945 | 0.60396 | 0.29014 | 0.51642 | 0.024611 | 3.3515 | 0.73817 | 0.047392 | 0.52182 | 1.4585 |  | 12.7 | 0.11157 | 50.7879 | 0.50059 | 0.99979 | 0.24672 | 1
2100 | 0.20021 | 496.2465 | 0.95905 | 5500 | 0.44476 | 283.7581 | 0.5426 | 0.84714 | 0.75963 | 0.0042995 | 1.1577 | 0.9572 | 0.070101 | 0.076682 | 0.75696 |  | 12.7 | 0.82169 | 64.5815 | 0.89457 | 1.6366 | 0.070548 | 1
2101 | 0.22494 | 503.4492 | 0.00070781 | 3500 | 0.36773 | 282.1943 | 0.63292 | 0.47003 | 0.595 | 0.014006 | 4.4628 | 0.51424 | 0.034749 | 0.80138 | 2.0704 |  | 12.7 | 0.40721 | 56.7173 | 0.66975 | 1.1882 | 0.32108 | 1
2102 | 0.90722 | 679.1657 | 0.63312 | 5038.0915 | 0.86829 | 293.6401 | 1.0382 | 0.24389 | 0.49308 | 0.029096 | 20.5156 | 0.87084 | 0.057738 | 0.30334 | 1.1337 |  | 12.7 | 0.33755 | 55.5549 | 0.32394 | 0.83452 | 0.59944 | 1
2103 | 0.31573 | 526.7682 | 0.94801 | 5500 | 0.28875 | 280.4717 | 0.43236 | 0.83407 | 0.75242 | 0.0045279 | 1.0313 | 0.042982 | -0.0020586 | 0.46744 | 1.3731 |  | 12.7 | 0.53482 | 58.8061 | 0.49151 | 0.99086 | -0.00023586 | 1
2104 | 0.060768 | 436.4636 | 0.78037 | 5341.4044 | 0.46104 | 284.0812 | 0.5642 | 0.073775 | 0.37095 | 0.069874 | 17.2069 | 0.29224 | 0.022516 | 0.60616 | 1.6038 |  | 12.7 | 0.9778 | 72.9769 | 0.57548 | 1.0771 | 0.50351 | 1
2105 | 0.085386 | 451.558 | 0.052937 | 3668.0865 | 0.69689 | 288.9017 | 0.83728 | 0.44813 | 0.58603 | 0.014937 | 5.6473 | 0.088805 | 0.0056889 | 0.76662 | 1.9644 |  | 12.7 | 0.13749 | 51.5147 | 0.12329 | 0.63273 | 0.49167 | 1
2106 | 0.58972 | 586.4676 | 0.19952 | 4209.6732 | 0.51208 | 285.088 | 0.67117 | 0.61967 | 0.65538 | 0.0090827 | 3.5751 | 0.071928 | 0.0033067 | 0.11363 | 0.83446 |  | 12.7 | 0.8642 | 65.882 | 0.59219 | 1.0954 | 0.042135 | 1
2107 | 0.63651 | 596.8035 | 0.34748 | 4525.5034 | 0.48144 | 284.4842 | 0.6298 | 0.38953 | 0.56145 | 0.017818 | 6.6971 | 0.40295 | 0.02884 | 0.90738 | 2.5582 |  | 12.7 | 0.035284 | 47.5325 | 0.75151 | 1.3061 | 0.89192 | 1
2108 | 0.78514 | 634.0275 | 0.39809 | 4619.1952 | 0.24229 | 279.3562 | 0.46302 | 0.63314 | 0.66088 | 0.0087312 | 2.5632 | 0.15628 | 0.012793 | 0.30213 | 1.1319 |  | 12.7 | 0.25868 | 54.1493 | 0.5945 | 1.098 | 0.087941 | 1
2109 | 0.33147 | 530.469 | 0.17929 | 4157.3427 | 0.98593 | 302.1061 | 1.5337 | 0.69431 | 0.68643 | 0.0072691 | 5.914 | 0.76927 | 0.049466 | 0.90991 | 2.5757 |  | 12.7 | 0.93597 | 69.0819 | 0.96368 | 2.0281 | 0.30494 | 1
2110 | 0.79905 | 638.132 | 0.91776 | 5500 | 0.10016 | 274.7841 | 0.28812 | 0.63295 | 0.6608 | 0.0087361 | 1.6062 | 0.10516 | 0.007694 | 0.74643 | 1.9092 |  | 12.7 | 0.13074 | 51.3344 | 0.19792 | 0.71489 | 0.066865 | 1
2111 | 0.87834 | 665.8882 | 0.48885 | 4780.4301 | 0.093985 | 274.5015 | 0.33304 | 0.47013 | 0.59505 | 0.014001 | 3.1051 | 0.89175 | 0.059954 | 0.95517 | 3.0164 |  | 12.7 | 0.13287 | 51.3919 | 0.55893 | 1.0594 | 0.41623 | 1
2112 | 0.90218 | 676.6472 | 0.14417 | 4056.7565 | 0.2214 | 278.8176 | 0.49447 | 0.52713 | 0.61809 | 0.011868 | 3.9709 | 0.24024 | 0.019184 | 0.71077 | 1.8204 |  | 12.7 | 0.020096 | 46.2505 | 0.031175 | 0.47913 | 0.44037 | 1
2113 | 0.20811 | 498.6017 | 0.5684 | 4920.6086 | 0.27452 | 280.1402 | 0.46259 | 0.87776 | 0.77783 | 0.0037733 | 0.87029 | 0.80443 | 0.052009 | 0.8684 | 2.3355 |  | 12.7 | 0.31378 | 55.1447 | 0.52817 | 1.0274 | 0.054965 | 1
2114 | 0.4152 | 549.2015 | 0.81776 | 5434.8077 | 0.3221 | 281.2199 | 0.45978 | 0.65861 | 0.67139 | 0.0080972 | 2.0447 | 0.058371 | 0.0010595 | 0.67403 | 1.7381 |  | 12.7 | 0.18805 | 52.7233 | 0.87147 | 1.5623 | 0.08408 | 1
2115 | 0.59658 | 587.9596 | 0.32643 | 4485.1401 | 0.48221 | 284.4993 | 0.63294 | 0.23285 | 0.48718 | 0.030354 | 11.2959 | 0.34783 | 0.025785 | 0.18712 | 0.96088 |  | 12.7 | 0.11871 | 50.9981 | 0.47326 | 0.97312 | 0.41889 | 1
2116 | 0.31972 | 527.7127 | 0.94981 | 5500 | 0.27055 | 280.0465 | 0.41968 | 0.34614 | 0.54245 | 0.020419 | 4.5223 | 0.33358 | 0.024969 | 0.065287 | 0.72932 |  | 12.7 | 0.34002 | 55.5971 | 0.66681 | 1.1844 | 0.13327 | 1
2117 | 0.68216 | 607.331 | 0.18678 | 4177.1301 | 0.014032 | 267.5864 | 0.25821 | 0.85649 | 0.76498 | 0.0041377 | 0.64887 | 0.39081 | 0.028179 | 0.85056 | 2.2542 |  | 12.7 | 0.82817 | 64.7641 | 0.53978 | 1.0394 | 0.02819 | 1
2118 | 0.25862 | 512.5775 | 0.18168 | 4163.7026 | 0.90299 | 295.0585 | 1.1042 | 0.49971 | 0.60704 | 0.012847 | 7.2713 | 0.14383 | 0.011672 | 0.055879 | 0.70443 |  | 12.7 | 0.79584 | 63.8966 | 0.78981 | 1.3729 | 0.13597 | 1
2119 | 0.27417 | 516.5801 | 0.085621 | 3842.2414 | 0.79489 | 291.3227 | 0.92728 | 0.53422 | 0.62093 | 0.011628 | 5.5702 | 0.21566 | 0.017475 | 0.88333 | 2.4121 |  | 12.7 | 0.58574 | 59.6653 | 0.036096 | 0.49175 | 0.39916 | 1
2120 | 0.69537 | 610.4909 | 0.70223 | 5171.5734 | 0.33013 | 281.3951 | 0.48292 | 0.9106 | 0.80024 | 0.0032129 | 0.94721 | 0.99754 | 0.093069 | 0.60841 | 1.6079 |  | 12.7 | 0.046122 | 48.202 | 0.012219 | 0.41142 | 0.10806 | 1
2121 | 0.64182 | 598.0012 | 0.71802 | 5203.8885 | 0.63416 | 287.545 | 0.71396 | 0.42375 | 0.57592 | 0.01606 | 6.8569 | 0.066937 | 0.0025211 | 0.30108 | 1.1304 |  | 12.7 | 0.8475 | 65.3396 | 0.13723 | 0.64937 | 0.17755 | 1
2122 | 0.15143 | 480.2366 | 0.056581 | 3691.1 | 0.9114 | 295.4567 | 1.1104 | 0.9251 | 0.8116 | 0.0029616 | 1.5793 | 0.11306 | 0.008581 | 0.81864 | 2.1295 |  | 12.7 | 0.45042 | 57.4228 | 0.43661 | 0.93827 | 0.033728 | 1
2123 | 0.80537 | 640.0513 | 0.54391 | 4877.2008 | 0.13365 | 276.1308 | 0.36171 | 0.85471 | 0.76395 | 0.0041684 | 0.96505 | 0.24122 | 0.01925 | 0.43645 | 1.3264 |  | 12.7 | 0.98573 | 74.4615 | 0.81972 | 1.433 | 0.019262 | 1
2124 | 0.63678 | 596.8645 | 0.41963 | 4658.0083 | 0.069806 | 273.2389 | 0.31672 | 0.97515 | 0.86668 | 0.0019949 | 0.37711 | 0.53464 | 0.035826 | 0.49786 | 1.4203 |  | 12.7 | 0.59658 | 59.8524 | 0.47675 | 0.9765 | 0.035826 | 1
2125 | 0.8868 | 669.5202 | 0.33323 | 4498.2927 | 0.83329 | 292.4525 | 0.97167 | 0.94969 | 0.83424 | 0.0025176 | 1.6378 | 0.72829 | 0.046761 | 0.057332 | 0.70842 |  | 12.7 | 0.27556 | 54.4622 | 0.1117 | 0.61821 | 0.060675 | 1
2126 | 0.38987 | 543.6693 | 0.23325 | 4290.2752 | 0.37156 | 282.274 | 0.57327 | 0.11537 | 0.41051 | 0.052613 | 16.398 | 0.62955 | 0.040944 | 0.70243 | 1.8009 |  | 12.7 | 0.0052018 | 43.675 | 0.018733 | 0.43987 | 1.0769 | 0
2127 | 0.30478 | 524.1446 | 0.4243 | 4666.3644 | 0.26137 | 279.8266 | 0.47248 | 0.78227 | 0.72607 | 0.00547 | 1.3546 | 0.96452 | 0.07192 | 0.80804 | 2.0926 |  | 12.7 | 0.70077 | 61.7786 | 0.65346 | 1.1675 | 0.077712 | 1
2128 | 0.48289 | 563.6755 | 0.87119 | 5500 | 0.71588 | 289.3353 | 0.78839 | 0.76983 | 0.72015 | 0.0057071 | 2.5362 | 0.94595 | 0.067743 | 0.78561 | 2.0204 |  | 12.7 | 0.24294 | 53.8494 | 0.60239 | 1.1069 | 0.19992 | 1
2129 | 0.74139 | 622.0263 | 0.30984 | 4452.5935 | 0.6787 | 288.4975 | 0.78886 | 0.61863 | 0.65496 | 0.0091102 | 4.4703 | 0.0095458 | -0.015218 | 0.41205 | 1.2903 |  | 12.7 | 0.91251 | 67.8107 | 0.1785 | 0.69488 | 0.070047 | 1
2130 | 0.58098 | 584.5713 | 0.92033 | 5500 | 0.51231 | 285.0925 | 0.59413 | 0.6498 | 0.66773 | 0.0083122 | 2.8869 | 0.16552 | 0.013588 | 0.33921 | 1.185 |  | 12.7 | 0.25731 | 54.1235 | 0.080698 | 0.5752 | 0.11284 | 1
2131 | 0.75642 | 626.0122 | 0.3926 | 4609.2194 | 0.86109 | 293.3798 | 1.0206 | 0.075732 | 0.37312 | 0.068799 | 43.9551 | 0.84741 | 0.055533 | 0.63499 | 1.6585 |  | 12.7 | 0.57702 | 59.5159 | 0.66301 | 1.1795 | 1.0454 | 1
2132 | 0.42 | 550.2404 | 0.25312 | 4334.7086 | 0.56988 | 286.2338 | 0.70489 | 0.47604 | 0.59746 | 0.013762 | 5.3376 | 0.14562 | 0.011836 | 0.077933 | 0.75986 |  | 12.7 | 0.20112 | 53.0051 | 0.21782 | 0.73475 | 0.17442 | 1
2133 | 0.38771 | 543.1929 | 0.27545 | 4382.5069 | 0.40694 | 282.9995 | 0.58946 | 0.11258 | 0.40818 | 0.053499 | 17.1297 | 0.20217 | 0.016488 | 0.92958 | 2.7312 |  | 12.7 | 0.078701 | 49.6845 | 0.025991 | 0.46435 | 1.4484 | 0
2134 | 0.16795 | 485.9863 | 0.99553 | 5500 | 0.28201 | 280.3157 | 0.42767 | 0.03255 | 0.31116 | 0.1073 | 22.3013 | 0.91958 | 0.063447 | 0.24747 | 1.0526 |  | 12.7 | 0.85461 | 65.5647 | 0.033688 | 0.48572 | 0.48742 | 0
2135 | 0.299 | 522.7456 | 0.50853 | 4814.9723 | 0.3724 | 282.2915 | 0.53613 | 0.11976 | 0.41408 | 0.05128 | 14.3717 | 0.37903 | 0.027531 | 0.4158 | 1.2958 |  | 12.7 | 0.27555 | 54.4621 | 0.54114 | 1.0408 | 0.5805 | 1
2136 | 0.71847 | 616.1674 | 0.022307 | 3500 | 0.82493 | 292.1939 | 0.96758 | 0.042395 | 0.32897 | 0.094429 | 56.2981 | 0.66449 | 0.042919 | 0.10495 | 0.8175 |  | 12.7 | 0.2381 | 53.7555 | 0.55953 | 1.06 | 0.58422 | 1
2137 | 0.15916 | 482.9753 | 0.079569 | 3814.4166 | 0.12767 | 275.9093 | 0.44646 | 0.90257 | 0.7944 | 0.0033505 | 0.72247 | 0.56815 | 0.037605 | 0.96421 | 3.1593 |  | 12.7 | 0.50925 | 58.3836 | 0.029675 | 0.47504 | 0.038056 | 1
2138 | 0.26946 | 515.3795 | 0.81013 | 5414.8614 | 0.42242 | 283.3118 | 0.53154 | 0.18846 | 0.46175 | 0.036428 | 9.9793 | 0.92719 | 0.064558 | 0.47445 | 1.3838 |  | 12.7 | 0.14732 | 51.7679 | 0.74883 | 1.3018 | 0.56832 | 1
2139 | 0.58395 | 585.2154 | 0.4656 | 4739.5598 | 0.10501 | 274.9974 | 0.34682 | 0.44813 | 0.58603 | 0.014937 | 3.0316 | 0.64465 | 0.041789 | 0.12413 | 0.8542 |  | 12.7 | 0.97997 | 73.3277 | 0.91673 | 1.7242 | 0.053008 | 1
2140 | 0.61917 | 592.9289 | 0.74479 | 5260.726 | 0.66441 | 288.1868 | 0.74091 | 0.065512 | 0.36136 | 0.074851 | 32.8827 | 0.075326 | 0.0038182 | 0.89677 | 2.4897 |  | 12.7 | 0.65117 | 60.8278 | 0.092062 | 0.59182 | 1.3782 | 0
2141 | 0.44191 | 554.9526 | 0.81363 | 5423.9417 | 0.18625 | 277.8403 | 0.3642 | 0.59261 | 0.64441 | 0.0098262 | 1.986 | 0.94933 | 0.068407 | 0.049568 | 0.68636 |  | 12.7 | 0.38621 | 56.3714 | 0.54978 | 1.0497 | 0.085978 | 1
2142 | 0.44045 | 554.639 | 0.48769 | 4778.3919 | 0.3854 | 282.5602 | 0.54741 | 0.85814 | 0.76594 | 0.0041093 | 1.2476 | 0.97623 | 0.075609 | 0.91911 | 2.6437 |  | 12.7 | 0.50306 | 58.282 | 0.074783 | 0.56605 | 0.085642 | 1
2143 | 0.19933 | 495.9798 | 0.97454 | 5500 | 0.61978 | 287.2466 | 0.68661 | 0.47386 | 0.59657 | 0.01385 | 4.7164 | 0.55108 | 0.036696 | 0.022776 | 0.58778 |  | 12.7 | 0.19378 | 52.8481 | 0.93761 | 1.8304 | 0.14203 | 1
2144 | 0.26648 | 514.6153 | 0.71203 | 5191.5329 | 0.45282 | 283.9183 | 0.56736 | 0.11385 | 0.40925 | 0.053091 | 15.5009 | 0.045278 | -0.001542 | 0.57224 | 1.5431 |  | 12.7 | 0.57569 | 59.4933 | 0.27432 | 0.78874 | 0.61735 | 1
2145 | 0.81373 | 642.6513 | 0.93998 | 5500 | 0.48832 | 284.6197 | 0.5754 | 0.13618 | 0.42677 | 0.046818 | 17.3123 | 0.66765 | 0.043102 | 0.74897 | 1.9159 |  | 12.7 | 0.9939 | 77.1537 | 0.29583 | 0.8087 | 0.55505 | 1
2146 | 0.2524 | 510.9427 | 0.16754 | 4125.2573 | 0.13345 | 276.1236 | 0.42294 | 0.41228 | 0.57111 | 0.016624 | 3.5924 | 0.93625 | 0.066005 | 0.13002 | 0.86496 |  | 12.7 | 0.45102 | 57.4327 | 0.85548 | 1.5179 | 0.14202 | 1
2147 | 0.24787 | 509.7383 | 0.63705 | 5045.4057 | 0.66081 | 288.1093 | 0.74654 | 0.031335 | 0.3087 | 0.10921 | 41.5588 | 0.22957 | 0.018454 | 0.78639 | 2.0228 |  | 12.7 | 0.87106 | 66.1192 | 0.096172 | 0.59757 | 1.1367 | 0
2148 | 0.70071 | 611.7843 | 0.8449 | 5500 | 0.5993 | 286.827 | 0.66765 | 0.38181 | 0.55813 | 0.018247 | 7.4532 | 0.98615 | 0.08023 | 0.25847 | 1.0688 |  | 12.7 | 0.57211 | 59.4322 | 0.21628 | 0.73324 | 0.30376 | 1
2149 | 0.76291 | 627.7749 | 0.16905 | 4129.4467 | 0.95373 | 298.0716 | 1.271 | 0.69437 | 0.68645 | 0.0072677 | 5.7989 | 0.21314 | 0.017293 | 0.89427 | 2.4745 |  | 12.7 | 0.93762 | 69.1849 | 0.89083 | 1.6236 | 0.25612 | 1
2150 | 0.53197 | 574.078 | 0.4683 | 4744.3197 | 0.18364 | 277.7635 | 0.41139 | 0.84347 | 0.75757 | 0.0043635 | 1.0305 | 0.00048346 | -0.0353 | 0.56903 | 1.5375 |  | 12.7 | 0.48177 | 57.9338 | 0.67959 | 1.201 | -0.032739 | 1
2151 | 0.91555 | 683.5508 | 0.041749 | 3588.4821 | 0.80372 | 291.5701 | 0.9417 | 0.78588 | 0.72781 | 0.0054021 | 3.4774 | 0.2647 | 0.020793 | 0.22506 | 1.0193 |  | 12.7 | 0.12784 | 51.2551 | 0.40488 | 0.90871 | 0.16432 | 1
2152 | 0.28129 | 518.3722 | 0.88673 | 5500 | 0.10749 | 275.1038 | 0.2949 | 0.66927 | 0.67584 | 0.0078428 | 1.1989 | 0.65782 | 0.042537 | 0.028629 | 0.61388 |  | 12.7 | 0.83916 | 65.085 | 0.96707 | 2.0638 | 0.042947 | 1
2153 | 0.40117 | 546.1483 | 0.92887 | 5500 | 0.043179 | 271.3707 | 0.22399 | 0.94142 | 0.82601 | 0.0026707 | 0.32671 | 0.28351 | 0.021979 | 0.8266 | 2.1585 |  | 12.7 | 0.68352 | 61.4392 | 0.028049 | 0.47043 | 0.021979 | 1
2154 | 0.96797 | 723.7726 | 0.14773 | 4067.6328 | 0.99485 | 305.0155 | 1.7279 | 0.51155 | 0.61182 | 0.012414 | 15.5249 | 0.31735 | 0.024022 | 0.39303 | 1.2625 |  | 12.7 | 0.48258 | 57.947 | 0.68513 | 1.2084 | 0.54022 | 1
2155 | 0.53194 | 574.072 | 0.24247 | 4311.1293 | 0.98272 | 301.4616 | 1.5113 | 0.22578 | 0.48333 | 0.031205 | 27.0739 | 0.48318 | 0.033115 | 0.14895 | 0.89825 |  | 12.7 | 0.65176 | 60.8388 | 0.1693 | 0.68512 | 0.47692 | 1
2156 | 0.46574 | 560.0342 | 0.54343 | 4876.3496 | 0.88944 | 294.4673 | 1.0865 | 0.81426 | 0.74196 | 0.0048805 | 2.9696 | 0.98396 | 0.07901 | 0.15084 | 0.90148 |  | 12.7 | 0.54777 | 59.0218 | 0.95284 | 1.9328 | 0.12617 | 1
2157 | 0.79616 | 637.2657 | 0.60946 | 4994.5432 | 0.082538 | 273.9387 | 0.30541 | 0.49759 | 0.60619 | 0.012926 | 2.5157 | 0.82503 | 0.053628 | 0.14104 | 0.88455 |  | 12.7 | 0.84092 | 65.1381 | 0.63688 | 1.1471 | 0.069748 | 1
2158 | 0.097285 | 457.6886 | 0.58153 | 4944.0583 | 0.18836 | 277.9022 | 0.39983 | 0.41445 | 0.57203 | 0.016516 | 3.0223 | 0.24245 | 0.019333 | 0.30021 | 1.1292 |  | 12.7 | 0.88008 | 66.4464 | 0.7324 | 1.276 | 0.051307 | 1
2159 | 0.8822 | 667.5239 | 0.36493 | 4558.2803 | 0.3814 | 282.4779 | 0.56018 | 0.64096 | 0.66409 | 0.0085325 | 3.1906 | 0.13243 | 0.010586 | 0.43995 | 1.3316 |  | 12.7 | 0.018012 | 46.0181 | 0.60916 | 1.1146 | 0.25785 | 1
2160 | 0.028339 | 406.2611 | 0.69195 | 5150.9651 | 0.33441 | 281.4877 | 0.48724 | 0.31751 | 0.5294 | 0.022424 | 4.4387 | 0.64125 | 0.041598 | 0.23957 | 1.0409 |  | 12.7 | 0.10518 | 50.5925 | 0.20412 | 0.72114 | 0.24492 | 1
2161 | 0.050003 | 428.3126 | 0.17353 | 4141.7863 | 0.3274 | 281.3358 | 0.55651 | 0.84987 | 0.76117 | 0.0042522 | 1.0136 | 0.44864 | 0.031289 | 0.37739 | 1.2399 |  | 12.7 | 0.75259 | 62.8704 | 0.084407 | 0.58076 | 0.031803 | 1
2162 | 0.020443 | 394.5244 | 0.26443 | 4359.1702 | 0.025976 | 269.5738 | 0.27448 | 0.091503 | 0.38928 | 0.061267 | 6.6345 | 0.41779 | 0.029642 | 0.75025 | 1.9193 |  | 12.7 | 0.51226 | 58.4331 | 0.83718 | 1.4723 | 0.42515 | 1
2163 | 0.74902 | 624.0352 | 0.91986 | 5500 | 0.18197 | 277.7141 | 0.35586 | 0.90623 | 0.79703 | 0.0032878 | 0.73012 | 0.80186 | 0.051814 | 0.84912 | 2.2481 |  | 12.7 | 0.27369 | 54.428 | 0.84067 | 1.4806 | 0.053031 | 1
2164 | 0.82485 | 646.2238 | 0.77911 | 5338.4429 | 0.28566 | 280.4004 | 0.441 | 0.75434 | 0.71295 | 0.0060096 | 1.7127 | 0.96113 | 0.071044 | 0.13871 | 0.88046 |  | 12.7 | 0.72451 | 62.2637 | 0.39722 | 0.90164 | 0.077038 | 1
2165 | 0.7255 | 617.9378 | 0.739 | 5248.1768 | 0.72536 | 289.557 | 0.80817 | 0.18899 | 0.46208 | 0.036343 | 18.1495 | 0.55614 | 0.036965 | 0.93711 | 2.8025 |  | 12.7 | 0.24171 | 53.8257 | 0.44537 | 0.94652 | 1.4055 | 0
2166 | 0.53829 | 575.4233 | 0.70883 | 5184.9706 | 0.81267 | 291.8279 | 0.93139 | 0.1955 | 0.466 | 0.035335 | 18.9379 | 0.61842 | 0.040328 | 0.13141 | 0.86746 |  | 12.7 | 0.7407 | 62.6087 | 0.77264 | 1.3418 | 0.38557 | 1
2167 | 0.21823 | 501.544 | 0.063465 | 3731.5751 | 0.24886 | 279.5203 | 0.54109 | 0.34172 | 0.54046 | 0.020712 | 5.6209 | 0.73657 | 0.047289 | 0.88129 | 2.401 |  | 12.7 | 0.12349 | 51.134 | 0.3811 | 0.88682 | 0.63966 | 1
2168 | 0.94277 | 700.6808 | 0.596 | 4970.1006 | 0.96247 | 298.8418 | 1.3932 | 0.79539 | 0.73246 | 0.005225 | 5.1005 | 0.31227 | 0.023722 | 0.23698 | 1.0371 |  | 12.7 | 0.88547 | 66.6513 | 0.21557 | 0.73254 | 0.11612 | 1
2169 | 0.90736 | 679.236 | 0.72716 | 5222.9708 | 0.24826 | 279.5053 | 0.42289 | 0.82732 | 0.74879 | 0.0046473 | 1.3349 | 0.38494 | 0.027857 | 0.48356 | 1.3979 |  | 12.7 | 0.49663 | 58.1767 | 0.69704 | 1.2246 | 0.03523 | 1
2170 | 0.58006 | 584.372 | 0.030289 | 3500 | 0.049001 | 271.8447 | 0.39471 | 0.24567 | 0.49402 | 0.028901 | 6.6662 | 0.45836 | 0.031804 | 0.27503 | 1.0929 |  | 12.7 | 0.017843 | 45.9983 | 0.79546 | 1.3837 | 0.41569 | 1
2171 | 0.28821 | 520.0964 | 0.083556 | 3832.9208 | 0.3769 | 282.3847 | 0.61155 | 0.24361 | 0.49293 | 0.029127 | 9.2644 | 0.99857 | 0.096612 | 0.37381 | 1.2347 |  | 12.7 | 0.11634 | 50.9291 | 0.30613 | 0.81819 | 0.52281 | 1
2172 | 0.33538 | 531.3796 | 0.88245 | 5500 | 0.65686 | 288.0247 | 0.72307 | 0.62648 | 0.65816 | 0.0089034 | 3.4209 | 0.49358 | 0.033662 | 0.30814 | 1.1405 |  | 12.7 | 0.88229 | 66.5294 | 0.062327 | 0.54535 | 0.077489 | 1
2173 | 0.46426 | 559.7195 | 0.20848 | 4231.8156 | 0.0088306 | 266.201 | 0.23363 | 0.2777 | 0.51034 | 0.025708 | 3.3618 | 0.96185 | 0.071225 | 0.87339 | 2.3601 |  | 12.7 | 0.6478 | 60.7658 | 0.72321 | 1.2622 | 0.21722 | 1
2174 | 0.76751 | 629.0415 | 0.6976 | 5162.2514 | 0.049601 | 271.891 | 0.25465 | 0.99331 | 0.90925 | 0.0014699 | 0.23545 | 0.78892 | 0.050856 | 0.097763 | 0.80296 |  | 12.7 | 0.49502 | 58.1503 | 0.32185 | 0.83261 | 0.050856 | 1
2175 | 0.47119 | 561.1915 | 0.9271 | 5500 | 0.59455 | 286.7305 | 0.66336 | 0.37566 | 0.55546 | 0.018599 | 6.924 | 0.68969 | 0.044395 | 0.78095 | 2.0062 |  | 12.7 | 0.57441 | 59.4714 | 0.39884 | 0.90313 | 0.45404 | 1
2176 | 0.36503 | 538.1427 | 0.97347 | 5500 | 0.29101 | 280.5236 | 0.43394 | 0.28753 | 0.51515 | 0.024835 | 5.7995 | 0.8813 | 0.058812 | 0.71373 | 1.8274 |  | 12.7 | 0.24888 | 53.9635 | 0.69983 | 1.2285 | 0.45792 | 1
2177 | 0.20367 | 497.2854 | 0.99165 | 5500 | 0.74863 | 290.1177 | 0.82987 | 0.81567 | 0.74269 | 0.0048551 | 2.0036 | 0.62012 | 0.040422 | 0.78915 | 2.0313 |  | 12.7 | 0.95996 | 70.876 | 0.89269 | 1.63 | 0.047706 | 1
2178 | 0.53747 | 575.2491 | 0.59696 | 4971.8476 | 0.2338 | 279.1406 | 0.43063 | 0.88844 | 0.78472 | 0.0035914 | 0.88966 | 0.24436 | 0.019461 | 0.057951 | 0.7101 |  | 12.7 | 0.58224 | 59.6053 | 0.86472 | 1.5429 | 0.019763 | 1
2179 | 0.24245 | 508.2816 | 0.3143 | 4461.4109 | 0.69885 | 288.9457 | 0.80763 | 0.26356 | 0.50326 | 0.027048 | 11.1032 | 0.13106 | 0.010451 | 0.85819 | 2.2878 |  | 12.7 | 0.37155 | 56.128 | 0.87394 | 1.5696 | 0.82288 | 1
2180 | 0.38984 | 543.6615 | 0.40684 | 4635.0156 | 0.036197 | 270.7285 | 0.27216 | 0.47334 | 0.59636 | 0.01387 | 2.0523 | 0.20811 | 0.016927 | 0.97311 | 3.3417 |  | 12.7 | 0.14456 | 51.6979 | 0.95943 | 1.9877 | 0.19728 | 1
2181 | 0.97047 | 726.8105 | 0.14681 | 4064.8429 | 0.96527 | 299.1197 | 1.3282 | 0.98425 | 0.88365 | 0.0017663 | 1.7051 | 0.25899 | 0.020424 | 0.20663 | 0.99128 |  | 12.7 | 0.097493 | 50.3465 | 0.17194 | 0.68794 | 0.060702 | 1
2182 | 0.69525 | 610.4607 | 0.25174 | 4331.6723 | 0.13978 | 276.3509 | 0.41038 | 0.57767 | 0.63839 | 0.01026 | 2.5703 | 0.45226 | 0.031481 | 0.051356 | 0.69161 |  | 12.7 | 0.36104 | 55.9523 | 0.74518 | 1.2959 | 0.068735 | 1
2183 | 0.95999 | 715.2235 | 0.15426 | 4087.1553 | 0.52548 | 285.3523 | 0.68808 | 0.44043 | 0.58286 | 0.015281 | 7.5202 | 0.60318 | 0.039493 | 0.86468 | 2.3177 |  | 12.7 | 0.41516 | 56.8475 | 0.76566 | 1.3297 | 0.62038 | 1
2184 | 0.17477 | 488.2521 | 0.35075 | 4531.6917 | 0.57903 | 286.4175 | 0.70085 | 0.39164 | 0.56235 | 0.017702 | 6.0576 | 0.40383 | 0.028887 | 0.63255 | 1.6537 |  | 12.7 | 0.85366 | 65.5342 | 0.71643 | 1.2522 | 0.23855 | 1
2185 | 0.69948 | 611.4865 | 0.90297 | 5500 | 0.36793 | 282.1984 | 0.48748 | 0.72215 | 0.69849 | 0.0066664 | 1.9872 | 0.92276 | 0.063901 | 0.80024 | 2.0667 |  | 12.7 | 0.41805 | 56.8949 | 0.13798 | 0.65025 | 0.11724 | 1
2186 | 0.24079 | 507.8317 | 0.24219 | 4310.5134 | 0.23974 | 279.2919 | 0.48575 | 0.41202 | 0.571 | 0.016637 | 4.104 | 0.28785 | 0.022247 | 0.56453 | 1.5297 |  | 12.7 | 0.29672 | 54.8441 | 0.52491 | 1.0241 | 0.23523 | 1
2187 | 0.2132 | 500.0903 | 0.27325 | 4377.8881 | 0.72959 | 289.6569 | 0.8416 | 0.25509 | 0.49893 | 0.027902 | 11.7431 | 0.55377 | 0.036839 | 0.048841 | 0.6842 |  | 12.7 | 0.4142 | 56.8318 | 0.32536 | 0.83582 | 0.2715 | 1
2188 | 0.16966 | 486.56 | 0.39942 | 4621.6038 | 0.68957 | 288.7378 | 0.79228 | 0.99087 | 0.90078 | 0.001562 | 0.60215 | 0.96533 | 0.07214 | 0.70966 | 1.8177 |  | 12.7 | 0.4136 | 56.822 | 0.93269 | 1.8026 | 0.072241 | 1
2189 | 0.58766 | 586.0198 | 0.71892 | 5205.7511 | 0.17578 | 277.5277 | 0.37138 | 0.33095 | 0.53558 | 0.02145 | 4.6683 | 0.53123 | 0.035646 | 0.58561 | 1.5666 |  | 12.7 | 0.94836 | 69.9191 | 0.97118 | 2.1125 | 0.12922 | 1
2190 | 0.99228 | 771.9692 | 0.12168 | 3983.3687 | 0.60764 | 286.9971 | 0.7525 | 0.54553 | 0.62547 | 0.011256 | 6.5385 | 0.58013 | 0.038247 | 0.56741 | 1.5347 |  | 12.7 | 0.59718 | 59.863 | 0.025596 | 0.46314 | 0.32581 | 1
2191 | 0.20013 | 496.2212 | 0.079696 | 3815.0155 | 0.29792 | 280.6811 | 0.5647 | 0.36525 | 0.55092 | 0.019216 | 5.3845 | 0.4613 | 0.03196 | 0.42216 | 1.3052 |  | 12.7 | 0.66561 | 61.0971 | 0.99624 | 2.867 | 0.21055 | 1
2192 | 0.041082 | 420.4164 | 0.69231 | 5151.6887 | 0.11213 | 275.2979 | 0.32284 | 0.9916 | 0.9031 | 0.0015362 | 0.2085 | 0.39893 | 0.028621 | 0.79516 | 2.0503 |  | 12.7 | 0.71541 | 62.0751 | 0.22744 | 0.74417 | 0.028621 | 1
2193 | 0.14732 | 478.746 | 0.061136 | 3718.2852 | 0.071552 | 273.3404 | 0.40142 | 0.4089 | 0.56969 | 0.016795 | 3.2277 | 0.99117 | 0.083822 | 0.31854 | 1.1554 |  | 12.7 | 0.52059 | 58.5704 | 0.38344 | 0.88896 | 0.15992 | 1
2194 | 0.59173 | 586.9035 | 0.09137 | 3867.3449 | 0.056485 | 272.392 | 0.3684 | 0.8703 | 0.7732 | 0.0039007 | 0.84339 | 0.80032 | 0.051698 | 0.9487 | 2.9312 |  | 12.7 | 0.4312 | 57.1096 | 0.25915 | 0.77451 | 0.053505 | 1
2195 | 0.88193 | 667.405 | 0.18862 | 4181.8981 | 0.10195 | 274.8639 | 0.38995 | 0.14907 | 0.43608 | 0.043796 | 11.398 | 0.68738 | 0.044257 | 0.55561 | 1.5145 |  | 12.7 | 0.48164 | 57.9316 | 0.80127 | 1.395 | 0.54922 | 1
2196 | 0.46604 | 560.0983 | 0.18468 | 4171.6274 | 0.25799 | 279.7444 | 0.50934 | 0.979 | 0.87325 | 0.0019031 | 0.54291 | 0.80903 | 0.052361 | 0.54803 | 1.5017 |  | 12.7 | 0.58565 | 59.6638 | 0.26478 | 0.7798 | 0.05237 | 1
2197 | 0.57664 | 583.6351 | 0.24968 | 4327.1583 | 0.58705 | 286.5788 | 0.71827 | 0.78745 | 0.72857 | 0.0053726 | 2.2522 | 0.03329 | -0.0045245 | 0.61275 | 1.616 |  | 12.7 | 0.50871 | 58.3748 | 0.60191 | 1.1063 | 0.046347 | 1
2198 | 0.73868 | 621.3199 | 0.44065 | 4695.4771 | 0.74007 | 289.9083 | 0.8429 | 0.38327 | 0.55875 | 0.018165 | 9.5134 | 0.74814 | 0.048041 | 0.15385 | 0.90658 |  | 12.7 | 0.042409 | 47.9875 | 0.63693 | 1.1472 | 0.40736 | 1
2199 | 0.47227 | 561.421 | 0.47802 | 4761.4194 | 0.26541 | 279.9238 | 0.46808 | 0.095956 | 0.3935 | 0.059441 | 15.6204 | 0.45549 | 0.031652 | 0.58509 | 1.5657 |  | 12.7 | 0.52732 | 58.6816 | 0.40911 | 0.91262 | 0.66167 | 1
2200 | 0.59768 | 588.1999 | 0.32917 | 4490.4567 | 0.37662 | 282.379 | 0.56189 | 0.054172 | 0.34671 | 0.083146 | 27.4804 | 0.23945 | 0.01913 | 0.22174 | 1.0143 |  | 12.7 | 0.83439 | 64.9439 | 0.19376 | 0.71067 | 0.49779 | 1
2201 | 0.031865 | 410.6318 | 0.86216 | 5500 | 0.90739 | 295.2633 | 1.1548 | 0.14436 | 0.43274 | 0.044858 | 21.2705 | 0.19028 | 0.015586 | 0.51522 | 1.4479 |  | 12.7 | 0.075781 | 49.5721 | 0.8931 | 1.6314 | 0.83465 | 1
2202 | 0.38495 | 542.5833 | 0.80304 | 5396.7602 | 0.96743 | 299.3466 | 1.4777 | 0.49723 | 0.60604 | 0.012939 | 10.3746 | 0.67949 | 0.043792 | 0.8289 | 2.1672 |  | 12.7 | 0.94769 | 69.8701 | 0.93809 | 1.8332 | 0.48854 | 1
2203 | 0.37927 | 541.324 | 0.43814 | 4691.0161 | 0.87199 | 293.7777 | 1.0433 | 0.16692 | 0.44816 | 0.04016 | 22.6805 | 0.10884 | 0.0081133 | 0.47728 | 1.3882 |  | 12.7 | 0.35796 | 55.9006 | 0.27731 | 0.79153 | 0.72747 | 1
2204 | 0.36854 | 538.9321 | 0.7497 | 5271.484 | 0.19055 | 277.9655 | 0.37791 | 0.20019 | 0.46878 | 0.034638 | 7.0545 | 0.48245 | 0.033076 | 0.49099 | 1.4095 |  | 12.7 | 0.90256 | 67.3546 | 0.052954 | 0.52814 | 0.23355 | 1
2205 | 0.57953 | 584.2575 | 0.77158 | 5320.8509 | 0.12295 | 275.7295 | 0.32063 | 0.72288 | 0.69882 | 0.006651 | 1.246 | 0.20028 | 0.016347 | 0.39964 | 1.2722 |  | 12.7 | 0.43922 | 57.2405 | 0.035446 | 0.49015 | 0.022349 | 1
2206 | 0.63954 | 597.4869 | 0.69604 | 5159.1283 | 0.28227 | 280.3218 | 0.45097 | 0.76098 | 0.71601 | 0.005879 | 1.5841 | 0.7612 | 0.048914 | 0.92351 | 2.679 |  | 12.7 | 0.25421 | 54.065 | 0.28188 | 0.79578 | 0.10185 | 1
2207 | 0.78047 | 632.6843 | 0.56351 | 4911.906 | 0.073269 | 273.4383 | 0.3014 | 0.51335 | 0.61254 | 0.01235 | 2.355 | 0.7489 | 0.048092 | 0.18121 | 0.95149 |  | 12.7 | 0.5405 | 58.9006 | 0.52624 | 1.0255 | 0.078149 | 1
2208 | 0.91046 | 680.8311 | 0.69718 | 5161.4069 | 0.54742 | 285.7866 | 0.64106 | 0.88102 | 0.7799 | 0.0037177 | 1.6226 | 0.13146 | 0.01049 | 0.83851 | 2.2044 |  | 12.7 | 0.40741 | 56.7205 | 0.97609 | 2.1805 | 0.042391 | 1
2209 | 0.27278 | 516.2259 | 0.52232 | 4839.185 | 0.62101 | 287.2719 | 0.71941 | 0.82304 | 0.74653 | 0.0047233 | 1.7541 | 0.7457 | 0.047882 | 0.81435 | 2.1143 |  | 12.7 | 0.75993 | 63.0361 | 0.18823 | 0.70499 | 0.062762 | 1
2210 | 0.30729 | 524.7514 | 0.11579 | 3962.5984 | 0.056669 | 272.4047 | 0.35969 | 0.64652 | 0.66638 | 0.0083932 | 1.5842 | 0.78546 | 0.050606 | 0.038235 | 0.65016 |  | 12.7 | 0.31392 | 55.1471 | 0.14937 | 0.66327 | 0.060855 | 1
2211 | 0.75344 | 625.2128 | 0.2231 | 4266.7752 | 0.89021 | 294.4993 | 1.077 | 0.5131 | 0.61244 | 0.012359 | 8.3214 | 0.65908 | 0.042609 | 0.56134 | 1.5242 |  | 12.7 | 0.51733 | 58.5167 | 0.99839 | 3.1928 | 0.42992 | 1
2212 | 0.34112 | 532.704 | 0.51965 | 4834.4884 | 0.92769 | 296.3163 | 1.2028 | 0.80796 | 0.73874 | 0.0049945 | 3.2002 | 0.70843 | 0.045525 | 0.74831 | 1.9141 |  | 12.7 | 0.14259 | 51.6475 | 0.21579 | 0.73276 | 0.27665 | 1
2213 | 0.029896 | 408.2442 | 0.85064 | 5500 | 0.46691 | 284.1972 | 0.5591 | 0.018076 | 0.2757 | 0.13838 | 31.5842 | 0.10622 | 0.0078156 | 0.14962 | 0.89939 |  | 12.7 | 0.41028 | 56.7676 | 0.65276 | 1.1666 | 0.52427 | 1
2214 | 0.92734 | 690.3561 | 0.29452 | 4421.8331 | 0.85106 | 293.032 | 1.0017 | 0.86008 | 0.76707 | 0.004076 | 2.8185 | 0.056999 | 0.0008101 | 0.30701 | 1.1389 |  | 12.7 | 0.89644 | 67.092 | 0.82545 | 1.4455 | 0.025813 | 1
2215 | 0.09945 | 458.7435 | 0.46477 | 4738.1061 | 0.41246 | 283.1112 | 0.56845 | 0.42208 | 0.57523 | 0.016141 | 4.2091 | 0.20511 | 0.016706 | 0.75774 | 1.9396 |  | 12.7 | 0.70338 | 61.8308 | 0.33883 | 0.84814 | 0.19051 | 1
2216 | 0.30897 | 525.1526 | 0.22436 | 4269.7206 | 0.020401 | 268.7721 | 0.26885 | 0.83001 | 0.75023 | 0.0045995 | 0.6494 | 0.26035 | 0.020513 | 0.71707 | 1.8353 |  | 12.7 | 0.36294 | 55.9842 | 0.33891 | 0.84821 | 0.020777 | 1
2217 | 0.86837 | 661.8316 | 0.1898 | 4184.9585 | 0.35681 | 281.9654 | 0.5718 | 0.31542 | 0.52842 | 0.02258 | 8.5452 | 0.64994 | 0.042088 | 0.78938 | 2.032 |  | 12.7 | 0.33932 | 55.5851 | 0.085396 | 0.58222 | 0.63821 | 0
2218 | 0.13888 | 475.5861 | 0.73721 | 5244.3317 | 0.68343 | 288.6017 | 0.76126 | 0.22594 | 0.48341 | 0.031186 | 11.2906 | 0.045491 | -0.0014951 | 0.54985 | 1.5048 |  | 12.7 | 0.73287 | 62.4403 | 0.92281 | 1.7522 | 0.44319 | 1
2219 | 0.49151 | 565.5011 | 0.6884 | 5143.9291 | 0.24929 | 279.5309 | 0.42916 | 0.53957 | 0.62308 | 0.011451 | 2.7789 | 0.15359 | 0.012556 | 0.85785 | 2.2862 |  | 12.7 | 0.080231 | 49.7422 | 0.49174 | 0.99108 | 0.27659 | 1
2220 | 0.44996 | 556.6737 | 0.16322 | 4113.0973 | 0.53617 | 285.5637 | 0.69381 | 0.25625 | 0.49952 | 0.027782 | 10.7303 | 0.46674 | 0.032247 | 0.20706 | 0.99194 |  | 12.7 | 0.30352 | 54.9645 | 0.4083 | 0.91187 | 0.37927 | 1
2221 | 0.0040706 | 343.6998 | 0.41208 | 4644.4569 | 0.18266 | 277.7345 | 0.41842 | 0.039905 | 0.32478 | 0.097313 | 13.9949 | 0.17815 | 0.014629 | 0.82783 | 2.1631 |  | 12.7 | 0.35153 | 55.7923 | 0.032141 | 0.48171 | 0.90701 | 0
2222 | 0.45448 | 557.637 | 0.83742 | 5488.7422 | 0.82218 | 292.1104 | 0.94455 | 0.54785 | 0.62641 | 0.011181 | 5.8891 | 0.99395 | 0.08669 | 0.93935 | 2.8254 |  | 12.7 | 0.57565 | 59.4926 | 0.89739 | 1.6467 | 0.55978 | 1
2223 | 0.86051 | 658.7792 | 0.96764 | 5500 | 0.65642 | 288.0152 | 0.72261 | 0.40618 | 0.56854 | 0.016934 | 8.0614 | 0.80123 | 0.051767 | 0.82684 | 2.1594 |  | 12.7 | 0.70579 | 61.8792 | 0.99891 | 3.3471 | 0.51683 | 1
2224 | 0.033802 | 412.8649 | 0.1969 | 4203.0843 | 0.62869 | 287.4312 | 0.75735 | 0.22336 | 0.48199 | 0.031506 | 9.8513 | 0.72941 | 0.046832 | 0.99901 | 5.5965 |  | 12.7 | 0.87495 | 66.2583 | 0.53369 | 1.0331 | 1.3098 | 0
2225 | 0.61428 | 591.846 | 0.28691 | 4406.2902 | 0.68511 | 288.6388 | 0.79674 | 0.081169 | 0.37893 | 0.06599 | 31.1177 | 0.80981 | 0.052421 | 0.82502 | 2.1527 |  | 12.7 | 0.31776 | 55.2141 | 0.3029 | 0.81521 | 1.2915 | 0
2226 | 0.52615 | 572.843 | 0.65157 | 5072.6983 | 0.55998 | 286.0363 | 0.65607 | 0.86234 | 0.76841 | 0.0040371 | 1.5172 | 0.60808 | 0.03976 | 0.94513 | 2.8886 |  | 12.7 | 0.02132 | 46.3782 | 0.68686 | 1.2107 | 0.1913 | 1
2227 | 0.73585 | 620.5856 | 0.68322 | 5133.7066 | 0.62129 | 287.2777 | 0.70539 | 0.30616 | 0.52408 | 0.023295 | 10.1974 | 0.44857 | 0.031285 | 0.94325 | 2.8674 |  | 12.7 | 0.58271 | 59.6132 | 0.32759 | 0.83787 | 0.87899 | 0
2228 | 0.53446 | 574.6071 | 0.7565 | 5286.5606 | 0.81665 | 291.9449 | 0.93687 | 0.35093 | 0.54459 | 0.020108 | 10.8248 | 0.93368 | 0.065579 | 0.84345 | 2.2244 |  | 12.7 | 0.86008 | 65.7437 | 0.54121 | 1.0408 | 0.61453 | 1
2229 | 0.60632 | 590.0932 | 0.23688 | 4298.5489 | 0.16175 | 277.0899 | 0.43069 | 0.6672 | 0.67497 | 0.0078919 | 2.0057 | 0.18089 | 0.014849 | 0.34819 | 1.1979 |  | 12.7 | 0.10997 | 50.7397 | 0.33514 | 0.84477 | 0.082906 | 1
2230 | 0.58155 | 584.6959 | 0.68753 | 5142.2074 | 0.15355 | 276.8222 | 0.35856 | 0.85882 | 0.76634 | 0.0040975 | 0.85905 | 0.27576 | 0.021495 | 0.90015 | 2.5107 |  | 12.7 | 0.80381 | 64.1011 | 0.31804 | 0.82912 | 0.021714 | 1
2231 | 0.078436 | 447.676 | 0.14214 | 4050.4706 | 0.79366 | 291.2888 | 0.922 | 0.1783 | 0.45546 | 0.03811 | 15.73 | 0.82494 | 0.053622 | 0.37274 | 1.2332 |  | 12.7 | 0.81763 | 64.4697 | 0.38128 | 0.88698 | 0.47356 | 1
2232 | 0.72605 | 618.0771 | 0.63764 | 5046.5026 | 0.28069 | 280.285 | 0.45779 | 0.44913 | 0.58645 | 0.014892 | 4.2138 | 0.12785 | 0.010131 | 0.57421 | 1.5465 |  | 12.7 | 0.30903 | 55.0616 | 0.59878 | 1.1028 | 0.23214 | 1
2233 | 0.72767 | 618.4888 | 0.14627 | 4063.2126 | 0.8472 | 292.9025 | 0.99539 | 0.089348 | 0.38719 | 0.062193 | 38.2884 | 0.38826 | 0.028039 | 0.1949 | 0.97312 |  | 12.7 | 0.71729 | 62.1139 | 0.86698 | 1.5493 | 0.5689 | 1
2234 | 0.22386 | 503.1471 | 0.32176 | 4476.0603 | 0.15069 | 276.727 | 0.40724 | 0.97967 | 0.87449 | 0.0018863 | 0.3865 | 0.58248 | 0.038373 | 0.23901 | 1.0401 |  | 12.7 | 0.050457 | 48.4366 | 0.31245 | 0.82399 | 0.038421 | 1
2235 | 0.62201 | 593.5594 | 0.048246 | 3636.5252 | 0.065408 | 272.9744 | 0.40232 | 0.27824 | 0.51061 | 0.025659 | 6.1274 | 0.19823 | 0.016193 | 0.029167 | 0.6161 |  | 12.7 | 0.88912 | 66.7939 | 0.75056 | 1.3046 | 0.089555 | 1
2236 | 0.24455 | 508.8476 | 0.15752 | 4096.7127 | 0.83241 | 292.425 | 0.97288 | 0.97578 | 0.86771 | 0.0019802 | 0.9803 | 0.59474 | 0.039035 | 0.97607 | 3.4164 |  | 12.7 | 0.00021466 | 39.2157 | 0.99287 | 2.6262 | 0.23583 | 1
2237 | 0.10424 | 461.0212 | 0.82959 | 5466.7783 | 0.36788 | 282.1975 | 0.48957 | 0.57609 | 0.63775 | 0.010307 | 2.3263 | 0.10176 | 0.0072972 | 0.41348 | 1.2924 |  | 12.7 | 0.95439 | 70.3909 | 0.96193 | 2.0109 | 0.016912 | 1
2238 | 0.7856 | 634.1596 | 0.71717 | 5202.1191 | 0.93343 | 296.6547 | 1.2445 | 0.23293 | 0.48722 | 0.030345 | 23.9485 | 0.46656 | 0.032238 | 0.22659 | 1.0216 |  | 12.7 | 0.46482 | 57.6574 | 0.76753 | 1.3329 | 0.54268 | 1
2239 | 0.69239 | 609.773 | 0.55242 | 4892.249 | 0.77005 | 290.6587 | 0.87415 | 0.61308 | 0.6527 | 0.0092589 | 4.9353 | 0.15286 | 0.012491 | 0.4308 | 1.318 |  | 12.7 | 0.60352 | 59.9734 | 0.31753 | 0.82865 | 0.18534 | 1
2240 | 0.10316 | 460.511 | 0.47472 | 4755.612 | 0.76649 | 290.5668 | 0.87291 | 0.78369 | 0.72675 | 0.0054432 | 2.1881 | 0.9415 | 0.066918 | 0.87012 | 2.3438 |  | 12.7 | 0.3234 | 55.3119 | 0.55863 | 1.059 | 0.16176 | 1
2241 | 0.25386 | 511.328 | 0.14935 | 4072.5553 | 0.85275 | 293.0897 | 1.0043 | 0.18981 | 0.46258 | 0.036213 | 18.5958 | 0.47436 | 0.032649 | 0.4052 | 1.2803 |  | 12.7 | 0.73812 | 62.553 | 0.98672 | 2.3961 | 0.54874 | 1
2242 | 0.1001 | 459.0594 | 0.74234 | 5255.3945 | 0.72331 | 289.5087 | 0.80549 | 0.23422 | 0.48792 | 0.030194 | 11.1647 | 0.69577 | 0.044758 | 0.94176 | 2.851 |  | 12.7 | 0.16455 | 52.1886 | 0.044251 | 0.51043 | 1.1766 | 0
2243 | 0.43937 | 554.4083 | 0.074721 | 3790.9469 | 0.11516 | 275.4216 | 0.4379 | 0.99704 | 0.92791 | 0.0012858 | 0.31215 | 0.19127 | 0.015662 | 0.28029 | 1.1005 |  | 12.7 | 0.69787 | 61.7208 | 0.61015 | 1.1157 | 0.015662 | 1
2244 | 0.29981 | 522.9428 | 0.25242 | 4333.1783 | 0.13391 | 276.1403 | 0.40538 | 0.92236 | 0.80936 | 0.0030096 | 0.63799 | 0.11156 | 0.0084158 | 0.98437 | 3.6916 |  | 12.7 | 0.34882 | 55.7465 | 0.4853 | 0.98479 | 0.0089261 | 1
2245 | 0.14592 | 478.2292 | 0.24903 | 4325.7105 | 0.82065 | 292.0643 | 0.9538 | 0.45698 | 0.58967 | 0.014552 | 6.6377 | 0.20539 | 0.016727 | 0.52168 | 1.4583 |  | 12.7 | 0.34141 | 55.6207 | 0.50192 | 1.0011 | 0.36097 | 1
2246 | 0.43304 | 553.0506 | 0.86343 | 5500 | 0.30698 | 280.8851 | 0.44502 | 0.66435 | 0.67378 | 0.0079595 | 1.959 | 0.16667 | 0.013684 | 0.20231 | 0.98462 |  | 12.7 | 0.50735 | 58.3525 | 0.94139 | 1.8533 | 0.03416 | 1
2247 | 0.53797 | 575.355 | 0.43199 | 4680.0811 | 0.83396 | 292.4737 | 0.97166 | 0.7738 | 0.72202 | 0.005631 | 3.148 | 0.42263 | 0.029901 | 0.96213 | 3.1234 |  | 12.7 | 0.57125 | 59.4177 | 0.47666 | 0.9764 | 0.22362 | 1
2248 | 0.86924 | 662.1767 | 0.8904 | 5500 | 0.26014 | 279.7967 | 0.41238 | 0.043024 | 0.33 | 0.093733 | 25.5958 | 0.41141 | 0.029298 | 0.66725 | 1.7237 |  | 12.7 | 0.10725 | 50.6567 | 0.66463 | 1.1816 | 1.0388 | 1
2249 | 0.23287 | 505.6641 | 0.35722 | 4543.8749 | 0.00092975 | 260.3913 | 0.14341 | 0.58321 | 0.64062 | 0.010097 | 0.73217 | 0.87306 | 0.05796 | 0.51122 | 1.4415 |  | 12.7 | 0.52024 | 58.5647 | 0.59851 | 1.1025 | 0.058169 | 1
2250 | 0.33072 | 530.2956 | 0.087966 | 3852.6308 | 0.12888 | 275.9549 | 0.44389 | 0.83957 | 0.75542 | 0.0044314 | 1.0431 | 0.49269 | 0.033615 | 0.19489 | 0.97309 |  | 12.7 | 0.34654 | 55.7077 | 0.57351 | 1.075 | 0.036345 | 1
2251 | 0.35897 | 536.7782 | 0.48151 | 4767.5507 | 0.68332 | 288.5992 | 0.78026 | 0.57087 | 0.63565 | 0.010463 | 4.3823 | 0.40994 | 0.029219 | 0.54759 | 1.501 |  | 12.7 | 0.32568 | 55.3512 | 0.086778 | 0.58424 | 0.24951 | 1
2252 | 0.8534 | 656.1192 | 0.38704 | 4599.075 | 0.60011 | 286.8436 | 0.71399 | 0.26037 | 0.50163 | 0.027365 | 12.8193 | 0.81203 | 0.052594 | 0.1315 | 0.86763 |  | 12.7 | 0.31984 | 55.2502 | 0.72889 | 1.2707 | 0.37919 | 1
2253 | 0.56925 | 582.0417 | 0.5959 | 4969.9192 | 0.49422 | 284.7362 | 0.61123 | 0.54674 | 0.62596 | 0.011216 | 3.9903 | 0.35512 | 0.026198 | 0.033744 | 0.63401 |  | 12.7 | 0.43988 | 57.2512 | 0.49233 | 0.99166 | 0.095967 | 1
2254 | 0.020224 | 394.1465 | 0.17388 | 4142.7302 | 0.42082 | 283.2796 | 0.6156 | 0.28561 | 0.51422 | 0.025002 | 6.0664 | 0.79481 | 0.051288 | 0.52714 | 1.4672 |  | 12.7 | 0.61814 | 60.2306 | 0.44977 | 0.95068 | 0.29537 | 1
2255 | 0.74964 | 624.1985 | 0.0062436 | 3500 | 0.44659 | 283.7946 | 0.67877 | 0.91071 | 0.80032 | 0.003211 | 1.3605 | 0.21958 | 0.017754 | 0.17024 | 0.93379 |  | 12.7 | 0.10459 | 50.5739 | 0.41532 | 0.91839 | 0.037608 | 1
2256 | 0.40948 | 547.9586 | 0.96509 | 5500 | 0.26859 | 279.9997 | 0.41831 | 0.5788 | 0.63884 | 0.010226 | 2.3441 | 0.85205 | 0.05595 | 0.38507 | 1.251 |  | 12.7 | 0.68779 | 61.5223 | 0.022692 | 0.45389 | 0.084801 | 1
2257 | 0.054211 | 431.6496 | 0.9272 | 5500 | 0.67409 | 288.3967 | 0.7411 | 0.8613 | 0.76779 | 0.004055 | 1.2972 | 0.14254 | 0.011551 | 0.087212 | 0.78064 |  | 12.7 | 0.17512 | 52.434 | 0.11686 | 0.62476 | 0.022033 | 1
2258 | 0.37869 | 541.1962 | 0.68931 | 5145.7217 | 0.082041 | 273.913 | 0.29412 | 0.30327 | 0.52271 | 0.023525 | 3.7445 | 0.17135 | 0.014074 | 0.97986 | 3.5275 |  | 12.7 | 0.94296 | 69.5355 | 0.11993 | 0.62859 | 0.14693 | 1
2259 | 0.78009 | 632.5754 | 0.25962 | 4348.8428 | 0.49698 | 284.7905 | 0.65191 | 0.069242 | 0.36579 | 0.072511 | 29.9021 | 0.094172 | 0.0063746 | 0.91012 | 2.5772 |  | 12.7 | 0.22492 | 53.495 | 0.72926 | 1.2712 | 1.5433 | 0
2260 | 0.18066 | 490.1643 | 0.55864 | 4903.2687 | 0.59627 | 286.7656 | 0.69501 | 0.30351 | 0.52283 | 0.023505 | 8.0076 | 0.75292 | 0.048358 | 0.29607 | 1.1232 |  | 12.7 | 0.0032949 | 42.9226 | 0.24996 | 0.76581 | 0.53218 | 1
2261 | 0.24768 | 509.6884 | 0.62302 | 5019.4017 | 0.61773 | 287.2042 | 0.70772 | 0.6964 | 0.68732 | 0.0072228 | 2.6054 | 0.96661 | 0.072497 | 0.88577 | 2.4254 |  | 12.7 | 0.26361 | 54.2415 | 0.4381 | 0.93967 | 0.23434 | 1
2262 | 0.67129 | 604.7729 | 0.6702 | 5108.334 | 0.82415 | 292.1701 | 0.95169 | 0.84736 | 0.75975 | 0.0042958 | 2.4725 | 0.54196 | 0.036213 | 0.33546 | 1.1797 |  | 12.7 | 0.5805 | 59.5755 | 0.47048 | 0.97045 | 0.076271 | 1
2263 | 0.45098 | 556.8909 | 0.051193 | 3656.6257 | 0.052799 | 272.1302 | 0.38401 | 0.25138 | 0.49701 | 0.028288 | 6.0495 | 0.40891 | 0.029163 | 0.84098 | 2.2143 |  | 12.7 | 0.19265 | 52.8236 | 0.26905 | 0.78381 | 0.5726 | 1
2264 | 0.91066 | 680.9395 | 0.80443 | 5400.2781 | 0.047123 | 271.697 | 0.23572 | 0.25668 | 0.49974 | 0.027738 | 4.4523 | 0.21704 | 0.017573 | 0.64137 | 1.671 |  | 12.7 | 0.31496 | 55.1653 | 0.52073 | 1.0199 | 0.27338 | 1
2265 | 0.90338 | 677.2402 | 0.41952 | 4657.8151 | 0.91855 | 295.818 | 1.1635 | 0.50725 | 0.61009 | 0.012569 | 9.9044 | 0.71367 | 0.045847 | 0.53912 | 1.4869 |  | 12.7 | 0.25381 | 54.0573 | 0.69051 | 1.2157 | 0.55419 | 1
2266 | 0.3374 | 531.8473 | 0.26621 | 4362.9811 | 0.71984 | 289.4274 | 0.8321 | 0.15641 | 0.44115 | 0.042231 | 18.6891 | 0.8838 | 0.059078 | 0.61055 | 1.6119 |  | 12.7 | 0.12711 | 51.2351 | 0.49588 | 0.99514 | 0.87974 | 1
2267 | 0.99367 | 777.9917 | 0.56332 | 4911.5819 | 0.63931 | 287.6531 | 0.73228 | 0.65989 | 0.67192 | 0.0080663 | 4.5954 | 0.10203 | 0.0073289 | 0.79656 | 2.0547 |  | 12.7 | 0.45498 | 57.4971 | 0.62138 | 1.1287 | 0.29294 | 1
2268 | 0.76435 | 628.1709 | 0.87061 | 5500 | 0.020663 | 268.8138 | 0.18472 | 0.97107 | 0.86038 | 0.0020872 | 0.24218 | 0.89571 | 0.060407 | 0.65394 | 1.6962 |  | 12.7 | 0.44625 | 57.355 | 0.84107 | 1.4816 | 0.060407 | 1
2269 | 0.25043 | 510.4192 | 0.22578 | 4273.0229 | 0.82457 | 292.1828 | 0.96003 | 0.31317 | 0.52737 | 0.022752 | 11.1488 | 0.32725 | 0.024602 | 0.19977 | 0.98069 |  | 12.7 | 0.24524 | 53.8938 | 0.11132 | 0.61772 | 0.39079 | 1
2270 | 0.11863 | 467.4316 | 0.11625 | 3964.2227 | 0.005058 | 264.6353 | 0.23453 | 0.063244 | 0.35858 | 0.076358 | 8.3709 | 0.099642 | 0.0070445 | 0.47798 | 1.3893 |  | 12.7 | 0.50366 | 58.2919 | 0.1875 | 0.70424 | 0.37357 | 1
2271 | 0.51991 | 571.5191 | 0.51743 | 4830.594 | 0.73109 | 289.6925 | 0.82842 | 0.22001 | 0.48013 | 0.03193 | 15.1175 | 0.090273 | 0.0058794 | 0.28421 | 1.1061 |  | 12.7 | 0.31306 | 55.1321 | 0.21727 | 0.73422 | 0.49032 | 1
2272 | 0.6578 | 601.6468 | 0.57384 | 4930.3066 | 0.51551 | 285.1558 | 0.62946 | 0.38672 | 0.56024 | 0.017973 | 6.8066 | 0.061678 | 0.0016424 | 0.2662 | 1.08 |  | 12.7 | 0.99356 | 76.9895 | 0.85158 | 1.5077 | 0.089455 | 1
2273 | 0.81146 | 641.9369 | 0.029337 | 3500 | 0.82174 | 292.0971 | 0.96375 | 0.39952 | 0.56571 | 0.017281 | 10.691 | 0.38781 | 0.028014 | 0.47609 | 1.3864 |  | 12.7 | 0.62195 | 60.2983 | 0.076482 | 0.56872 | 0.44001 | 1
2274 | 0.05296 | 430.6795 | 0.54141 | 4872.7864 | 0.17061 | 277.369 | 0.39172 | 0.13824 | 0.4283 | 0.04631 | 7.8127 | 0.49243 | 0.033602 | 0.16896 | 0.9317 |  | 12.7 | 0.25396 | 54.0601 | 0.025249 | 0.46208 | 0.29891 | 1
2275 | 0.22074 | 502.2603 | 0.78296 | 5347.5556 | 0.68416 | 288.6179 | 0.75797 | 0.047721 | 0.33738 | 0.088901 | 33.8447 | 0.46479 | 0.032144 | 0.57105 | 1.541 |  | 12.7 | 0.64436 | 60.7028 | 0.67663 | 1.1971 | 0.87647 | 1
2276 | 0.63598 | 596.684 | 0.029011 | 3500 | 0.35886 | 282.0086 | 0.62777 | 0.14731 | 0.43483 | 0.044188 | 16.552 | 0.86036 | 0.056721 | 0.83548 | 2.1925 |  | 12.7 | 0.10459 | 50.5739 | 0.22 | 0.7369 | 1.1467 | 0
2277 | 0.46745 | 560.398 | 0.2913 | 4415.2861 | 0.3664 | 282.1666 | 0.5607 | 0.14506 | 0.43324 | 0.044697 | 14.0444 | 0.39658 | 0.028494 | 0.61271 | 1.6159 |  | 12.7 | 0.3651 | 56.0203 | 0.76406 | 1.327 | 0.68523 | 1
2278 | 0.68496 | 607.9971 | 0.20915 | 4233.4487 | 0.44682 | 283.7991 | 0.62598 | 0.8138 | 0.74173 | 0.0048887 | 1.8606 | 0.50381 | 0.034201 | 0.088273 | 0.78295 |  | 12.7 | 0.96476 | 71.3445 | 0.98745 | 2.4169 | 0.035972 | 1
2279 | 0.89517 | 673.3043 | 0.16595 | 4120.7895 | 0.65938 | 288.0787 | 0.78642 | 0.50041 | 0.60733 | 0.012821 | 6.7886 | 0.27056 | 0.021167 | 0.94943 | 2.9402 |  | 12.7 | 0.57593 | 59.4974 | 0.94158 | 1.8545 | 0.61685 | 1
2280 | 0.076572 | 446.5907 | 0.4862 | 4775.779 | 0.73529 | 289.793 | 0.83495 | 0.33032 | 0.5353 | 0.021494 | 8.0149 | 0.5721 | 0.037816 | 0.57689 | 1.5512 |  | 12.7 | 0.72496 | 62.2732 | 0.85858 | 1.5261 | 0.36417 | 1
2281 | 0.46495 | 559.8668 | 0.55779 | 4901.7645 | 0.11765 | 275.5218 | 0.34602 | 0.03216 | 0.31038 | 0.1079 | 20.9032 | 0.10145 | 0.0072605 | 0.17335 | 0.93886 |  | 12.7 | 0.97749 | 72.928 | 0.89232 | 1.6287 | 0.33481 | 1
2282 | 0.87316 | 663.7537 | 0.73283 | 5234.9822 | 0.24826 | 279.5055 | 0.42206 | 0.02409 | 0.29235 | 0.1228 | 34.4023 | 0.34491 | 0.025619 | 0.32228 | 1.1608 |  | 12.7 | 0.09385 | 50.2254 | 0.060173 | 0.54154 | 0.76461 | 0
2283 | 0.48896 | 564.9608 | 0.87569 | 5500 | 0.9279 | 296.3282 | 1.2347 | 0.13737 | 0.42766 | 0.046522 | 32.4515 | 0.1819 | 0.014929 | 0.29714 | 1.1248 |  | 12.7 | 0.1141 | 50.8634 | 0.087353 | 0.58508 | 0.72045 | 0
2284 | 0.79568 | 637.1219 | 0.67958 | 5126.569 | 0.55144 | 285.8663 | 0.64621 | 0.039218 | 0.32359 | 0.098148 | 40.4089 | 0.2299 | 0.018477 | 0.58725 | 1.5695 |  | 12.7 | 0.13233 | 51.3774 | 0.72141 | 1.2595 | 1.053 | 1
2285 | 0.4522 | 557.1518 | 0.21648 | 4251.1118 | 0.4424 | 283.7111 | 0.62187 | 0.33322 | 0.53661 | 0.021292 | 7.3771 | 0.43355 | 0.030486 | 0.66882 | 1.727 |  | 12.7 | 0.22687 | 53.5341 | 0.12577 | 0.63575 | 0.51866 | 1
2286 | 0.43342 | 553.1309 | 0.11935 | 3975.2345 | 0.70718 | 289.135 | 0.83413 | 0.48835 | 0.60245 | 0.013277 | 6.126 | 0.4798 | 0.032936 | 0.4147 | 1.2942 |  | 12.7 | 0.56344 | 59.2854 | 0.27598 | 0.79029 | 0.26402 | 1
2287 | 0.12612 | 470.5523 | 0.33511 | 4501.9112 | 0.084418 | 274.035 | 0.3453 | 0.38961 | 0.56148 | 0.017813 | 2.8943 | 0.11803 | 0.009117 | 0.65033 | 1.6889 |  | 12.7 | 0.12791 | 51.257 | 0.9292 | 1.7839 | 0.19227 | 1
2288 | 0.40124 | 546.1624 | 0.50995 | 4817.4615 | 0.83771 | 292.5927 | 0.97737 | 0.6051 | 0.64946 | 0.0094765 | 5.0586 | 0.83853 | 0.054757 | 0.23561 | 1.0351 |  | 12.7 | 0.5145 | 58.47 | 0.35566 | 0.86353 | 0.20196 | 1
2289 | 0.51396 | 570.2581 | 0.96274 | 5500 | 0.059466 | 272.5941 | 0.24532 | 0.71276 | 0.69438 | 0.0068658 | 0.96051 | 0.40235 | 0.028807 | 0.16597 | 0.9268 |  | 12.7 | 0.54337 | 58.9483 | 0.34813 | 0.85664 | 0.029568 | 1
2290 | 0.27771 | 517.473 | 0.696 | 5159.051 | 0.82241 | 292.1172 | 0.94818 | 0.38897 | 0.56121 | 0.017849 | 8.7575 | 0.19713 | 0.01611 | 0.46911 | 1.3756 |  | 12.7 | 0.85676 | 65.6346 | 0.90685 | 1.6827 | 0.29608 | 1
2291 | 0.63757 | 597.0407 | 0.7293 | 5227.4861 | 0.98104 | 301.1659 | 1.6222 | 0.21614 | 0.47796 | 0.03243 | 31.4079 | 0.72896 | 0.046803 | 0.77542 | 1.9898 |  | 12.7 | 0.11919 | 51.0116 | 0.58848 | 1.0913 | 1.2686 | 0
2292 | 0.49018 | 565.2197 | 0.20233 | 4216.679 | 0.13154 | 276.0534 | 0.41334 | 0.24042 | 0.49124 | 0.029483 | 6.888 | 0.93499 | 0.065795 | 0.84837 | 2.2449 |  | 12.7 | 0.91938 | 68.1506 | 0.55707 | 1.0574 | 0.36037 | 1
2293 | 0.67817 | 606.3883 | 0.66541 | 5099.0945 | 0.06614 | 273.0194 | 0.27982 | 0.99202 | 0.90453 | 0.0015206 | 0.25801 | 0.91406 | 0.06269 | 0.96811 | 3.2326 |  | 12.7 | 0.89287 | 66.9448 | 0.69492 | 1.2217 | 0.06269 | 1
2294 | 0.74451 | 622.8431 | 0.94533 | 5500 | 0.060724 | 272.677 | 0.24683 | 0.84067 | 0.75603 | 0.0044122 | 0.67831 | 0.1242 | 0.0097609 | 0.01876 | 0.56721 |  | 12.7 | 0.38027 | 56.2729 | 0.60754 | 1.1127 | 0.009863 | 1
2295 | 0.038853 | 418.2286 | 0.84969 | 5500 | 0.34858 | 281.7912 | 0.47394 | 0.88219 | 0.78065 | 0.0036979 | 0.73298 | 0.035497 | -0.0039159 | 0.26389 | 1.0767 |  | 12.7 | 0.75093 | 62.8335 | 0.4155 | 0.91856 | -0.0038785 | 1
2296 | 0.73376 | 620.0459 | 0.02121 | 3500 | 0.38716 | 282.5964 | 0.64419 | 0.49962 | 0.60701 | 0.01285 | 5.1326 | 0.74159 | 0.047613 | 0.49749 | 1.4197 |  | 12.7 | 0.2073 | 53.135 | 0.31451 | 0.82589 | 0.33154 | 1
2297 | 0.10127 | 459.6176 | 0.66193 | 5092.4147 | 0.88881 | 294.441 | 1.0888 | 0.53544 | 0.62143 | 0.011587 | 5.7986 | 0.73614 | 0.047261 | 0.21625 | 1.006 |  | 12.7 | 0.35128 | 55.788 | 0.26497 | 0.77998 | 0.24454 | 1
2298 | 0.86221 | 659.43 | 0.62977 | 5031.8752 | 0.75845 | 290.3624 | 0.85556 | 0.60602 | 0.64984 | 0.0094511 | 5.3321 | 0.68108 | 0.043885 | 0.32401 | 1.1633 |  | 12.7 | 0.8528 | 65.5067 | 0.15473 | 0.66925 | 0.16239 | 1
2299 | 0.88862 | 670.3247 | 0.15403 | 4086.4965 | 0.91921 | 295.8521 | 1.1439 | 0.17321 | 0.45224 | 0.039002 | 29.9067 | 0.76011 | 0.04884 | 0.14007 | 0.88286 |  | 12.7 | 0.32477 | 55.3355 | 0.61711 | 1.1238 | 0.53378 | 1
2300 | 0.47414 | 561.8178 | 0.2999 | 4432.7154 | 0.92586 | 296.2129 | 1.1783 | 0.74423 | 0.70834 | 0.0062116 | 4.1121 | 0.8743 | 0.058086 | 0.82972 | 2.1703 |  | 12.7 | 0.1477 | 51.7774 | 0.18471 | 0.70135 | 0.42349 | 1
2301 | 0.092637 | 455.3637 | 0.14862 | 4070.3468 | 0.53942 | 285.6279 | 0.69869 | 0.47262 | 0.59606 | 0.0139 | 4.4223 | 0.09278 | 0.0061996 | 0.88229 | 2.4064 |  | 12.7 | 0.14141 | 51.617 | 0.6644 | 1.1813 | 0.46386 | 1
2302 | 0.81903 | 644.3359 | 0.47137 | 4749.7183 | 0.024899 | 269.431 | 0.24218 | 0.44282 | 0.58384 | 0.015173 | 2.3677 | 0.4718 | 0.032514 | 0.24402 | 1.0475 |  | 12.7 | 0.8781 | 66.373 | 0.20871 | 0.72573 | 0.046365 | 1
2303 | 0.80916 | 641.2214 | 0.8756 | 5500 | 0.625 | 287.3546 | 0.69157 | 0.99917 | 0.94928 | 0.001103 | 0.48913 | 0.33323 | 0.024949 | 0.70542 | 1.8078 |  | 12.7 | 0.71345 | 62.035 | 0.74848 | 1.3012 | 0.02495 | 1
2304 | 0.39544 | 544.8931 | 0.23644 | 4297.5427 | 0.02774 | 269.7973 | 0.28326 | 0.22485 | 0.48282 | 0.03132 | 4.8341 | 0.74277 | 0.04769 | 0.65168 | 1.6916 |  | 12.7 | 0.37086 | 56.1164 | 0.80524 | 1.4029 | 0.31503 | 1
2305 | 0.21933 | 501.8576 | 0.11437 | 3957.4575 | 0.6004 | 286.8494 | 0.74856 | 0.55267 | 0.62834 | 0.011026 | 4.1423 | 0.32754 | 0.024619 | 0.75113 | 1.9217 |  | 12.7 | 0.43358 | 57.1485 | 0.43085 | 0.93287 | 0.25705 | 1
2306 | 0.60183 | 589.1079 | 0.61035 | 4996.1632 | 0.74213 | 289.9585 | 0.83622 | 0.32465 | 0.53269 | 0.021899 | 10.7881 | 0.45744 | 0.031755 | 0.43837 | 1.3292 |  | 12.7 | 0.29261 | 54.7708 | 0.30467 | 0.81684 | 0.50544 | 1
2307 | 0.91621 | 683.9128 | 0.32385 | 4480.134 | 0.050515 | 271.9605 | 0.30639 | 0.52668 | 0.6179 | 0.011884 | 2.4902 | 0.0049448 | -0.020173 | 0.25342 | 1.0614 |  | 12.7 | 0.66726 | 61.1282 | 0.080484 | 0.57488 | 0.012277 | 1
2308 | 0.47243 | 561.4565 | 0.093525 | 3876.4497 | 0.48667 | 284.5873 | 0.67631 | 0.10306 | 0.39997 | 0.056745 | 21.5474 | 0.33782 | 0.025213 | 0.0021086 | 0.40143 |  | 12.7 | 0.63082 | 60.4571 | 0.5866 | 1.0893 | 0.20088 | 1
2309 | 0.34381 | 533.3245 | 0.035557 | 3536.6736 | 0.22654 | 278.9528 | 0.54453 | 0.2611 | 0.50201 | 0.027291 | 7.9257 | 0.76257 | 0.049006 | 0.72089 | 1.8446 |  | 12.7 | 0.64211 | 60.6616 | 0.27521 | 0.78957 | 0.459 | 1
2310 | 0.73125 | 619.4035 | 0.40542 | 4632.4588 | 0.051444 | 272.0302 | 0.29559 | 0.43318 | 0.57985 | 0.015614 | 2.8588 | 0.95513 | 0.069633 | 0.011845 | 0.52331 |  | 12.7 | 0.74096 | 62.6145 | 0.045972 | 0.51409 | 0.08635 | 1
2311 | 0.56263 | 580.6217 | 0.48712 | 4777.4013 | 0.88369 | 294.232 | 1.0707 | 0.067046 | 0.3632 | 0.073869 | 45.9202 | 0.24376 | 0.019421 | 0.093249 | 0.79357 |  | 12.7 | 0.16377 | 52.1699 | 0.063159 | 0.54681 | 0.54618 | 1
2312 | 0.6891 | 608.984 | 0.065597 | 3743.4132 | 0.64594 | 287.7927 | 0.7936 | 0.45641 | 0.58944 | 0.014576 | 7.0446 | 0.60263 | 0.039463 | 0.51516 | 1.4478 |  | 12.7 | 0.99633 | 78.6801 | 0.036222 | 0.49206 | 0.15041 | 1
2313 | 0.74065 | 621.8332 | 0.77819 | 5336.2553 | 0.034035 | 270.5091 | 0.21998 | 0.017794 | 0.27483 | 0.13925 | 19.0475 | 0.11865 | 0.0091825 | 0.10588 | 0.81935 |  | 12.7 | 0.77198 | 63.3147 | 0.17856 | 0.69494 | 0.34312 | 1
2314 | 0.89675 | 674.0452 | 0.5901 | 4959.4646 | 0.96854 | 299.4677 | 1.4413 | 0.96382 | 0.85047 | 0.0022409 | 2.1771 | 0.28069 | 0.021804 | 0.95996 | 3.088 |  | 12.7 | 0.3424 | 55.6375 | 0.68619 | 1.2099 | 0.14328 | 1
2315 | 0.10819 | 462.8386 | 0.11843 | 3971.9856 | 0.42523 | 283.3682 | 0.63079 | 0.43782 | 0.58178 | 0.0154 | 4.4961 | 0.65937 | 0.042625 | 0.97633 | 3.4233 |  | 12.7 | 0.76922 | 63.2501 | 0.90347 | 1.6694 | 0.35313 | 1
2316 | 0.40576 | 547.1497 | 0.53291 | 4857.8139 | 0.92436 | 296.1295 | 1.1915 | 0.36918 | 0.55264 | 0.01898 | 12.3733 | 0.1456 | 0.011835 | 0.42123 | 1.3038 |  | 12.7 | 0.67305 | 61.238 | 0.84372 | 1.488 | 0.43716 | 1
2317 | 0.69758 | 611.0247 | 0.58156 | 4944.1238 | 0.28045 | 280.2795 | 0.46494 | 0.16229 | 0.4451 | 0.04105 | 11.662 | 0.93893 | 0.066464 | 0.90025 | 2.5114 |  | 12.7 | 0.91342 | 67.8542 | 0.4169 | 0.91986 | 0.6861 | 1
2318 | 0.95565 | 711.1466 | 0.48344 | 4770.9265 | 0.56837 | 286.2038 | 0.67932 | 0.65041 | 0.66799 | 0.0082971 | 4.0083 | 0.304 | 0.023228 | 0.63935 | 1.667 |  | 12.7 | 0.79009 | 63.7525 | 0.262 | 0.77719 | 0.14055 | 1
2319 | 0.35181 | 535.1539 | 0.32658 | 4485.4403 | 0.62732 | 287.4026 | 0.74219 | 0.0027736 | 0.19097 | 0.25413 | 100.9352 | 0.33178 | 0.024865 | 0.57007 | 1.5393 |  | 12.7 | 0.37626 | 56.2064 | 0.55791 | 1.0583 | 1.175 | 0
2320 | 0.4363 | 553.7495 | 0.58523 | 4950.6989 | 0.86401 | 293.4845 | 1.0283 | 0.027365 | 0.30014 | 0.11613 | 66.1267 | 0.12156 | 0.009488 | 0.40745 | 1.2836 |  | 12.7 | 0.73376 | 62.4594 | 0.63898 | 1.1497 | 0.85706 | 1
2321 | 0.49655 | 566.5687 | 0.25027 | 4328.4487 | 0.89251 | 294.5963 | 1.0833 | 0.96401 | 0.85071 | 0.002237 | 1.3731 | 0.98864 | 0.081843 | 0.76583 | 1.9622 |  | 12.7 | 0.46689 | 57.6911 | 0.4637 | 0.96394 | 0.094306 | 1
2322 | 0.26695 | 514.7362 | 0.35082 | 4531.8209 | 0.039793 | 271.0707 | 0.28614 | 0.039169 | 0.3235 | 0.098208 | 14.465 | 0.98242 | 0.078237 | 0.84589 | 2.2345 |  | 12.7 | 0.021377 | 46.384 | 0.55456 | 1.0548 | 1.2235 | 0
2323 | 0.79859 | 637.9928 | 0.97557 | 5500 | 0.93031 | 296.468 | 1.2456 | 0.67709 | 0.67912 | 0.0076602 | 6.0872 | 0.99247 | 0.085054 | 0.38482 | 1.2506 |  | 12.7 | 0.93537 | 69.0446 | 0.15447 | 0.66897 | 0.20901 | 1
2324 | 0.52792 | 573.2185 | 0.29619 | 4425.2349 | 0.67662 | 288.452 | 0.7881 | 0.58087 | 0.63968 | 0.010165 | 4.5923 | 0.78973 | 0.050915 | 0.86582 | 2.3231 |  | 12.7 | 0.88398 | 66.5937 | 0.84002 | 1.4791 | 0.22213 | 1
2325 | 0.54159 | 576.1257 | 0.71874 | 5205.3754 | 0.92222 | 296.0126 | 1.1982 | 0.4081 | 0.56935 | 0.016836 | 11.6219 | 0.8946 | 0.060278 | 0.56724 | 1.5344 |  | 12.7 | 0.095312 | 50.2744 | 0.2745 | 0.78891 | 0.70265 | 1
2326 | 0.75347 | 625.2198 | 0.67413 | 5115.9477 | 0.19046 | 277.963 | 0.38885 | 0.90039 | 0.79286 | 0.0033876 | 0.82359 | 0.34272 | 0.025494 | 0.53369 | 1.4779 |  | 12.7 | 0.33059 | 55.4357 | 0.45409 | 0.95478 | 0.026756 | 1
2327 | 0.80291 | 639.3007 | 0.90639 | 5500 | 0.3676 | 282.1917 | 0.48725 | 0.54766 | 0.62633 | 0.011187 | 3.4848 | 0.65101 | 0.042149 | 0.42795 | 1.3137 |  | 12.7 | 0.38218 | 56.3046 | 0.90164 | 1.6624 | 0.16752 | 1
2328 | 0.89109 | 671.4345 | 0.024991 | 3500 | 0.17153 | 277.3978 | 0.51075 | 0.37204 | 0.55389 | 0.018811 | 6.4508 | 0.26622 | 0.02089 | 0.78984 | 2.0335 |  | 12.7 | 0.81933 | 64.5163 | 0.81996 | 1.4335 | 0.32104 | 1
2329 | 0.50655 | 568.6868 | 0.12267 | 3986.7945 | 0.2351 | 279.1739 | 0.50973 | 0.88352 | 0.78151 | 0.0036751 | 1.0653 | 0.1754 | 0.014406 | 0.2527 | 1.0603 |  | 12.7 | 0.051406 | 48.4859 | 0.46951 | 0.96951 | 0.029279 | 1
2330 | 0.59022 | 586.5748 | 0.74569 | 5262.6995 | 0.74489 | 290.0259 | 0.83178 | 0.84047 | 0.75591 | 0.0044158 | 2.1545 | 0.9224 | 0.063849 | 0.75238 | 1.925 |  | 12.7 | 0.82472 | 64.6661 | 0.28516 | 0.79883 | 0.086741 | 1
2331 | 0.70063 | 611.7649 | 0.49359 | 4788.7507 | 0.1753 | 277.5134 | 0.40169 | 0.22878 | 0.48497 | 0.030839 | 7.5785 | 0.64879 | 0.042023 | 0.25239 | 1.0599 |  | 12.7 | 0.021716 | 46.4183 | 0.47924 | 0.9789 | 0.43536 | 1
2332 | 0.51817 | 571.1489 | 0.69381 | 5154.6702 | 0.85857 | 293.2911 | 1.0176 | 0.99694 | 0.92726 | 0.0012918 | 0.75081 | 0.84131 | 0.054997 | 0.79501 | 2.0498 |  | 12.7 | 0.35742 | 55.8914 | 0.87551 | 1.5743 | 0.055842 | 1
2333 | 0.51977 | 571.4887 | 0.37622 | 4579.1984 | 0.094401 | 274.5209 | 0.34923 | 0.5376 | 0.62229 | 0.011516 | 2.2983 | 0.96895 | 0.073177 | 0.63127 | 1.6512 |  | 12.7 | 0.097084 | 50.3331 | 0.00012477 | 0.23571 | 0.19817 | 1
2334 | 0.89143 | 671.5865 | 0.7978 | 5383.6559 | 0.88108 | 294.1278 | 1.073 | 0.98903 | 0.89533 | 0.0016242 | 1.1704 | 0.45369 | 0.031557 | 0.19903 | 0.97955 |  | 12.7 | 0.24522 | 53.8933 | 0.49147 | 0.99082 | 0.038282 | 1
2335 | 0.92386 | 688.261 | 0.93722 | 5500 | 0.53875 | 285.6146 | 0.61546 | 0.13195 | 0.4236 | 0.047895 | 20.2882 | 0.7354 | 0.047214 | 0.47037 | 1.3776 |  | 12.7 | 0.91171 | 67.7722 | 0.66853 | 1.1866 | 0.56244 | 1
2336 | 0.76623 | 628.6888 | 0.012095 | 3500 | 0.95632 | 298.2867 | 1.2358 | 0.15306 | 0.43885 | 0.042934 | 33.3567 | 0.55073 | 0.036678 | 0.59892 | 1.5905 |  | 12.7 | 0.83318 | 64.9085 | 0.073172 | 0.56349 | 0.84886 | 0
2337 | 0.34893 | 534.4966 | 0.2133 | 4243.4734 | 0.1642 | 277.1681 | 0.43724 | 0.83852 | 0.75484 | 0.0044499 | 1.04 | 0.36411 | 0.026702 | 0.97292 | 3.3371 |  | 12.7 | 0.80349 | 64.0927 | 0.19235 | 0.70922 | 0.027914 | 1
2338 | 0.068327 | 441.5332 | 0.58568 | 4951.5079 | 0.12438 | 275.7844 | 0.34822 | 0.27126 | 0.50714 | 0.026306 | 4.0445 | 0.028763 | -0.0058852 | 0.40479 | 1.2797 |  | 12.7 | 0.7346 | 62.4772 | 0.26836 | 0.78317 | 0.097072 | 1
2339 | 0.68381 | 607.724 | 0.80421 | 5399.7356 | 0.82544 | 292.2093 | 0.95135 | 0.69981 | 0.68878 | 0.0071473 | 4.1323 | 0.13342 | 0.010682 | 0.012107 | 0.52526 |  | 12.7 | 0.43528 | 57.1763 | 0.4634 | 0.96366 | 0.073378 | 1
2340 | 0.31872 | 527.4776 | 0.89042 | 5500 | 0.36327 | 282.1011 | 0.48421 | 0.33535 | 0.53759 | 0.021144 | 5.4005 | 0.054054 | 0.0002582 | 0.9734 | 3.3484 |  | 12.7 | 0.4912 | 58.0878 | 0.99631 | 2.874 | 0.56029 | 1
2341 | 0.21229 | 499.8277 | 0.41454 | 4648.886 | 0.78481 | 291.048 | 0.89905 | 0.74629 | 0.70928 | 0.0061702 | 2.7727 | 0.044346 | -0.001749 | 0.63335 | 1.6553 |  | 12.7 | 0.0025423 | 42.5162 | 0.90908 | 1.6917 | 0.3387 | 1
2342 | 0.64134 | 597.8917 | 0.44568 | 4704.3835 | 0.41387 | 283.1396 | 0.57169 | 0.31042 | 0.52609 | 0.022962 | 7.8488 | 0.97234 | 0.074244 | 0.59857 | 1.5899 |  | 12.7 | 0.38304 | 56.3189 | 0.12438 | 0.63405 | 0.48488 | 1
2343 | 0.80275 | 639.2513 | 0.60236 | 4981.6161 | 0.32253 | 281.2293 | 0.49085 | 0.53689 | 0.62201 | 0.011539 | 3.6208 | 0.032957 | -0.0046192 | 0.34709 | 1.1963 |  | 12.7 | 0.059184 | 48.8668 | 0.97983 | 2.2428 | 0.2103 | 1
2344 | 0.37088 | 539.4558 | 0.50548 | 4809.6124 | 0.16458 | 277.1803 | 0.39185 | 0.9762 | 0.86841 | 0.0019703 | 0.4165 | 0.78452 | 0.050539 | 0.84714 | 2.2397 |  | 12.7 | 0.8405 | 65.1252 | 0.77303 | 1.3425 | 0.050539 | 1
2345 | 0.36799 | 538.8091 | 0.19737 | 4204.2578 | 0.52169 | 285.2775 | 0.67812 | 0.22045 | 0.48037 | 0.031873 | 11.6457 | 0.15886 | 0.013018 | 0.74769 | 1.9125 |  | 12.7 | 0.20382 | 53.0621 | 0.78795 | 1.3695 | 0.77845 | 1
2346 | 0.16356 | 484.4973 | 0.99455 | 5500 | 0.30327 | 280.8018 | 0.44245 | 0.87561 | 0.77648 | 0.0038099 | 0.81671 | 0.027984 | -0.006137 | 0.085014 | 0.77583 |  | 12.7 | 0.43445 | 57.1626 | 0.11175 | 0.61827 | -0.0057433 | 1
2347 | 0.17486 | 488.2799 | 0.83995 | 5495.976 | 0.76854 | 290.6197 | 0.85759 | 0.46647 | 0.59355 | 0.014152 | 5.9262 | 0.24246 | 0.019333 | 0.80919 | 2.0965 |  | 12.7 | 0.29147 | 54.7503 | 0.37759 | 0.88359 | 0.48031 | 1
2348 | 0.91317 | 682.2666 | 0.75595 | 5285.3324 | 0.27291 | 280.1023 | 0.43578 | 0.47656 | 0.59767 | 0.013741 | 4.0854 | 0.36972 | 0.027015 | 0.95944 | 3.0799 |  | 12.7 | 0.53589 | 58.8237 | 0.33287 | 0.8427 | 0.3525 | 1
2349 | 0.53529 | 574.7847 | 0.62758 | 5027.8186 | 0.15662 | 276.9235 | 0.36928 | 0.81489 | 0.74229 | 0.0048692 | 1.0335 | 0.87363 | 0.058018 | 0.27605 | 1.0943 |  | 12.7 | 0.62735 | 60.3949 | 0.41966 | 0.92242 | 0.05896 | 1
2350 | 0.43575 | 553.6317 | 0.87986 | 5500 | 0.60729 | 286.9901 | 0.67496 | 0.56142 | 0.63185 | 0.010752 | 4.0179 | 0.1326 | 0.010602 | 0.42047 | 1.3027 |  | 12.7 | 0.65242 | 60.8509 | 0.74084 | 1.2891 | 0.12611 | 1
2351 | 0.83879 | 650.914 | 0.92785 | 5500 | 0.032231 | 270.3171 | 0.20698 | 0.16538 | 0.44715 | 0.040451 | 5.4498 | 0.44345 | 0.031013 | 0.13272 | 0.86982 |  | 12.7 | 0.16839 | 52.2788 | 0.90181 | 1.6631 | 0.22444 | 1
2352 | 0.3518 | 535.1497 | 0.69902 | 5165.0995 | 0.63618 | 287.5875 | 0.71765 | 0.86763 | 0.77158 | 0.0039464 | 1.5156 | 0.89481 | 0.060303 | 0.74141 | 1.896 |  | 12.7 | 0.45585 | 57.5112 | 0.14358 | 0.65671 | 0.078768 | 1
2353 | 0.84847 | 654.3249 | 0.14194 | 4049.8561 | 0.53423 | 285.5251 | 0.69639 | 0.99854 | 0.94075 | 0.0011726 | 0.53432 | 0.37676 | 0.027406 | 0.0045291 | 0.44869 |  | 12.7 | 0.60495 | 59.9984 | 0.70986 | 1.2427 | 0.027408 | 1
2354 | 0.77533 | 631.2243 | 0.02559 | 3500 | 0.56392 | 286.1148 | 0.75017 | 0.92293 | 0.80982 | 0.0029995 | 1.4203 | 0.076224 | 0.0039504 | 0.48973 | 1.4075 |  | 12.7 | 0.76765 | 63.2135 | 0.26425 | 0.77931 | 0.0077763 | 1
2355 | 0.14853 | 479.186 | 0.72402 | 5216.3706 | 0.26946 | 280.0204 | 0.43814 | 0.33664 | 0.53817 | 0.021056 | 4.4207 | 0.62471 | 0.040676 | 0.46799 | 1.3739 |  | 12.7 | 0.29918 | 54.8878 | 0.23003 | 0.74668 | 0.2486 | 1
2356 | 0.7573 | 626.2498 | 0.68574 | 5138.6632 | 0.48298 | 284.5146 | 0.59271 | 0.62546 | 0.65774 | 0.00893 | 3.3147 | 0.70875 | 0.045544 | 0.17737 | 0.94534 |  | 12.7 | 0.48582 | 57.9999 | 0.49115 | 0.99051 | 0.11619 | 1
2357 | 0.40225 | 546.384 | 0.050641 | 3652.9316 | 0.13989 | 276.355 | 0.47193 | 0.80964 | 0.7396 | 0.004964 | 1.28 | 0.26205 | 0.020622 | 0.26228 | 1.0743 |  | 12.7 | 0.72538 | 62.2819 | 0.91866 | 1.7328 | 0.022669 | 1
2358 | 0.19325 | 494.1237 | 0.28775 | 4408.0212 | 0.96881 | 299.4972 | 1.3859 | 0.5876 | 0.64239 | 0.0099697 | 6.8275 | 0.44043 | 0.030852 | 0.46505 | 1.3694 |  | 12.7 | 0.59521 | 59.8288 | 0.89631 | 1.6428 | 0.30148 | 1
2359 | 0.19343 | 494.1797 | 0.54865 | 4885.5738 | 0.08838 | 274.2327 | 0.31946 | 0.34144 | 0.54034 | 0.020731 | 3.2728 | 0.61828 | 0.04032 | 0.5492 | 1.5037 |  | 12.7 | 0.70415 | 61.8464 | 0.27026 | 0.78494 | 0.12042 | 1
2360 | 0.36623 | 538.4135 | 0.46634 | 4740.8696 | 0.1086 | 275.1506 | 0.35006 | 0.97411 | 0.86502 | 0.0020188 | 0.3805 | 0.98803 | 0.081422 | 0.080029 | 0.76466 |  | 12.7 | 0.27767 | 54.5009 | 0.85382 | 1.5135 | 0.081423 | 1
2361 | 0.47944 | 562.9439 | 0.92652 | 5500 | 0.67149 | 288.3401 | 0.73833 | 0.16113 | 0.44433 | 0.041277 | 17.1562 | 0.97343 | 0.07461 | 0.86673 | 2.3274 |  | 12.7 | 0.21373 | 53.2681 | 0.15012 | 0.66412 | 1.1753 | 0
2362 | 0.6874 | 608.5782 | 0.87732 | 5500 | 0.21142 | 278.5501 | 0.37766 | 0.89054 | 0.78612 | 0.0035555 | 0.81718 | 0.89845 | 0.060728 | 0.46607 | 1.371 |  | 12.7 | 0.10238 | 50.5041 | 0.83122 | 1.4585 | 0.064797 | 1
2363 | 0.3215 | 528.1331 | 0.59434 | 4967.1074 | 0.22357 | 278.8748 | 0.42373 | 0.76333 | 0.71711 | 0.0058331 | 1.3054 | 0.46943 | 0.032389 | 0.31385 | 1.1487 |  | 12.7 | 0.76988 | 63.2656 | 0.38877 | 0.89386 | 0.034344 | 1
2364 | 0.30998 | 525.396 | 0.95292 | 5500 | 0.50016 | 284.8532 | 0.58458 | 0.15835 | 0.44247 | 0.041834 | 12.8487 | 0.06901 | 0.0028527 | 0.63274 | 1.6541 |  | 12.7 | 0.185 | 52.6562 | 0.33842 | 0.84776 | 0.71383 | 1
2365 | 0.37863 | 541.1833 | 0.69033 | 5147.7459 | 0.41387 | 283.1397 | 0.54235 | 0.46664 | 0.59362 | 0.014145 | 4.1518 | 0.94502 | 0.067566 | 0.15365 | 0.90625 |  | 12.7 | 0.45851 | 57.5545 | 0.086013 | 0.58312 | 0.16785 | 1
2366 | 0.067976 | 441.3076 | 0.24789 | 4323.206 | 0.61245 | 287.0957 | 0.73827 | 0.3025 | 0.52235 | 0.023587 | 7.6846 | 0.11393 | 0.0086761 | 0.68301 | 1.7575 |  | 12.7 | 0.25415 | 54.0638 | 0.18913 | 0.70592 | 0.51823 | 1
2367 | 0.09141 | 454.7358 | 0.17788 | 4153.5682 | 0.9939 | 304.5488 | 1.7118 | 0.38012 | 0.55739 | 0.018343 | 14.2792 | 0.81438 | 0.052777 | 0.077761 | 0.75946 |  | 12.7 | 0.019258 | 46.1595 | 0.19947 | 0.71646 | 0.4282 | 1
2368 | 0.86898 | 662.0735 | 0.10044 | 3904.6647 | 0.67079 | 288.3248 | 0.80566 | 0.27028 | 0.50665 | 0.026398 | 14.0809 | 0.67339 | 0.043435 | 0.37546 | 1.2371 |  | 12.7 | 0.49944 | 58.2227 | 0.7823 | 1.3591 | 0.51015 | 1
2369 | 0.52901 | 573.4504 | 0.20283 | 4217.8992 | 0.43305 | 283.5247 | 0.61811 | 0.96722 | 0.85494 | 0.0021701 | 0.76919 | 0.78434 | 0.050525 | 0.70524 | 1.8074 |  | 12.7 | 0.17529 | 52.4379 | 0.87637 | 1.5769 | 0.052908 | 1
2370 | 0.70224 | 612.1574 | 0.70024 | 5167.5724 | 0.5556 | 285.949 | 0.64733 | 0.85659 | 0.76504 | 0.004136 | 1.639 | 0.8685 | 0.057506 | 0.68933 | 1.7714 |  | 12.7 | 0.64126 | 60.6461 | 0.36764 | 0.87448 | 0.071375 | 1
2371 | 0.6818 | 607.2453 | 0.23843 | 4302.0547 | 0.65975 | 288.0865 | 0.77847 | 0.28515 | 0.514 | 0.025043 | 11.8382 | 0.95709 | 0.070076 | 0.45839 | 1.3593 |  | 12.7 | 0.60186 | 59.9444 | 0.82413 | 1.4426 | 0.49756 | 1
2372 | 0.81703 | 643.6979 | 0.29352 | 4419.8061 | 0.48598 | 284.5737 | 0.63976 | 0.10788 | 0.40418 | 0.055054 | 22.6721 | 0.06716 | 0.0025571 | 0.56003 | 1.522 |  | 12.7 | 0.85051 | 65.434 | 0.5289 | 1.0282 | 0.66132 | 1
2373 | 0.47847 | 562.7368 | 0.66469 | 5097.7029 | 0.37145 | 282.2717 | 0.5162 | 0.87215 | 0.77433 | 0.0038691 | 1.1239 | 0.31567 | 0.023923 | 0.78133 | 2.0074 |  | 12.7 | 0.9328 | 68.8896 | 0.58599 | 1.0886 | 0.024277 | 1
2374 | 0.60606 | 590.0359 | 0.057417 | 3696.2165 | 0.85274 | 293.0893 | 1.0039 | 0.91694 | 0.80507 | 0.0031035 | 1.8382 | 0.32205 | 0.024299 | 0.12154 | 0.84941 |  | 12.7 | 0.9052 | 67.4716 | 0.28297 | 0.79679 | 0.027832 | 1
2375 | 0.096302 | 457.2038 | 0.37481 | 4576.6029 | 0.45889 | 284.0386 | 0.61091 | 0.71454 | 0.69516 | 0.0068278 | 1.9071 | 0.45724 | 0.031745 | 0.2325 | 1.0304 |  | 12.7 | 0.12435 | 51.1581 | 0.47537 | 0.97516 | 0.080611 | 1
2376 | 0.14833 | 479.1152 | 0.18434 | 4170.7241 | 0.57893 | 286.4153 | 0.7209 | 0.54598 | 0.62566 | 0.011241 | 3.8826 | 0.97808 | 0.076326 | 0.6352 | 1.6589 |  | 12.7 | 0.39087 | 56.4484 | 0.95045 | 1.9147 | 0.26057 | 1
2377 | 0.98241 | 745.2846 | 0.07313 | 3782.9937 | 0.71585 | 289.3346 | 0.84911 | 0.75418 | 0.71288 | 0.0060128 | 3.805 | 0.32877 | 0.024691 | 0.814 | 2.1131 |  | 12.7 | 0.8221 | 64.5931 | 0.74702 | 1.2989 | 0.14991 | 1
2378 | 0.75026 | 624.3627 | 0.68905 | 5145.2116 | 0.33102 | 281.4145 | 0.48532 | 0.61595 | 0.65387 | 0.0091817 | 2.7822 | 0.72696 | 0.046677 | 0.81788 | 2.1268 |  | 12.7 | 0.028078 | 46.9935 | 0.092074 | 0.59184 | 0.35038 | 1
2379 | 0.39456 | 544.7003 | 0.92098 | 5500 | 0.55228 | 285.883 | 0.62669 | 0.25153 | 0.49708 | 0.028273 | 9.6512 | 0.94767 | 0.068076 | 0.10091 | 0.8094 |  | 12.7 | 0.53154 | 58.7515 | 0.097877 | 0.59991 | 0.28643 | 1
2380 | 0.59938 | 588.5727 | 0.71994 | 5207.8724 | 0.013197 | 267.3979 | 0.18235 | 0.3894 | 0.56139 | 0.017825 | 1.9131 | 0.24343 | 0.019398 | 0.89059 | 2.4528 |  | 12.7 | 0.94274 | 69.5205 | 0.40043 | 0.90461 | 0.028341 | 1
2381 | 0.65679 | 601.4142 | 0.66616 | 5100.5305 | 0.52333 | 285.3099 | 0.6255 | 0.23872 | 0.49034 | 0.029675 | 11.1632 | 0.30212 | 0.023115 | 0.86474 | 2.318 |  | 12.7 | 0.8069 | 64.1817 | 0.37087 | 0.87744 | 0.6563 | 1
2382 | 0.47698 | 562.422 | 0.88385 | 5500 | 0.54617 | 285.7616 | 0.62159 | 0.01783 | 0.27494 | 0.13914 | 48.6407 | 0.45272 | 0.031506 | 0.63063 | 1.65 |  | 12.7 | 0.38267 | 56.3128 | 0.22636 | 0.74312 | 1.097 | 0
2383 | 0.75829 | 626.5173 | 0.74547 | 5262.2143 | 0.91323 | 295.5469 | 1.1674 | 0.90542 | 0.79644 | 0.0033017 | 2.4148 | 0.10081 | 0.0071843 | 0.0086286 | 0.49646 |  | 12.7 | 0.29432 | 54.8013 | 0.62648 | 1.1347 | 0.034289 | 1
2384 | 0.59095 | 586.733 | 0.19524 | 4198.8756 | 0.22603 | 278.9393 | 0.4856 | 0.25675 | 0.49978 | 0.027731 | 7.9011 | 0.97085 | 0.073761 | 0.58397 | 1.5637 |  | 12.7 | 0.63478 | 60.5285 | 0.25553 | 0.77109 | 0.41481 | 1
2385 | 0.81999 | 644.6443 | 0.36524 | 4558.8564 | 0.57564 | 286.3493 | 0.69672 | 0.37286 | 0.55424 | 0.018763 | 8.427 | 0.88801 | 0.059537 | 0.4893 | 1.4068 |  | 12.7 | 0.05254 | 48.5439 | 0.24054 | 0.75681 | 0.57503 | 1
2386 | 0.035279 | 414.4981 | 0.44864 | 4709.6387 | 0.23944 | 279.2843 | 0.45412 | 0.15449 | 0.43984 | 0.042631 | 8.0245 | 0.55445 | 0.036875 | 0.59486 | 1.5832 |  | 12.7 | 0.40171 | 56.6269 | 0.78488 | 1.3638 | 0.45879 | 1
2387 | 0.042723 | 421.9663 | 0.39459 | 4612.8381 | 0.84511 | 292.8334 | 0.99108 | 0.75991 | 0.71552 | 0.0059 | 2.4674 | 0.13095 | 0.010439 | 0.37897 | 1.2422 |  | 12.7 | 0.31204 | 55.1143 | 0.90693 | 1.683 | 0.079689 | 1
2388 | 0.24145 | 508.0096 | 0.83127 | 5471.4389 | 0.21246 | 278.5783 | 0.38033 | 0.99214 | 0.90495 | 0.001516 | 0.29291 | 0.079056 | 0.0043595 | 0.01924 | 0.56981 |  | 12.7 | 0.1979 | 52.9365 | 0.04436 | 0.51066 | 0.0043596 | 1
2389 | 0.45195 | 557.0973 | 0.045692 | 3618.298 | 0.51463 | 285.1382 | 0.71142 | 0.76901 | 0.71976 | 0.005723 | 2.2682 | 0.086762 | 0.0054196 | 0.78941 | 2.0321 |  | 12.7 | 0.52792 | 58.6916 | 0.5274 | 1.0267 | 0.06789 | 1
2390 | 0.95868 | 713.9559 | 0.54249 | 4874.7007 | 0.24119 | 279.3284 | 0.44295 | 0.75365 | 0.71263 | 0.0060233 | 1.9049 | 0.44586 | 0.031141 | 0.29412 | 1.1204 |  | 12.7 | 0.86369 | 65.8646 | 0.82305 | 1.4402 | 0.038171 | 1
2391 | 0.29325 | 521.339 | 0.36978 | 4567.292 | 0.091435 | 274.3807 | 0.34722 | 0.42389 | 0.57598 | 0.016054 | 2.906 | 0.48617 | 0.033272 | 0.91915 | 2.6441 |  | 12.7 | 0.97928 | 73.212 | 0.84587 | 1.4933 | 0.064791 | 1
2392 | 0.72578 | 618.0079 | 0.10065 | 3905.513 | 0.37137 | 282.2702 | 0.60249 | 0.15657 | 0.44126 | 0.042198 | 15.7122 | 0.4646 | 0.032134 | 0.088061 | 0.78249 |  | 12.7 | 0.94992 | 70.0368 | 0.24675 | 0.76275 | 0.26204 | 1
2393 | 0.91569 | 683.6286 | 0.15574 | 4091.5018 | 0.14409 | 276.5016 | 0.43465 | 0.32995 | 0.53512 | 0.021521 | 6.3946 | 0.45979 | 0.03188 | 0.16778 | 0.92978 |  | 12.7 | 0.68095 | 61.3896 | 0.46079 | 0.96116 | 0.18754 | 1
2394 | 0.49656 | 566.5711 | 0.98176 | 5500 | 0.49193 | 284.6909 | 0.57818 | 0.57028 | 0.63542 | 0.010481 | 3.4334 | 0.28791 | 0.02225 | 0.60792 | 1.607 |  | 12.7 | 0.74944 | 62.8004 | 0.50021 | 0.99941 | 0.11082 | 1
2395 | 0.82589 | 646.5645 | 0.75131 | 5275.0385 | 0.25714 | 279.7237 | 0.4255 | 0.23188 | 0.48666 | 0.030469 | 8.3825 | 0.60327 | 0.039498 | 0.5143 | 1.4464 |  | 12.7 | 0.80846 | 64.223 | 0.1399 | 0.65248 | 0.33251 | 1
2396 | 0.89795 | 674.6118 | 0.08921 | 3858.0529 | 0.79332 | 291.2793 | 0.92516 | 0.54788 | 0.62642 | 0.01118 | 6.9776 | 0.243 | 0.01937 | 0.58586 | 1.567 |  | 12.7 | 0.033884 | 47.435 | 0.84305 | 1.4864 | 0.56486 | 1
2397 | 0.17667 | 488.8737 | 0.18976 | 4184.8465 | 0.11508 | 275.4185 | 0.40182 | 0.10576 | 0.40235 | 0.055785 | 10.9584 | 0.43289 | 0.03045 | 0.88791 | 2.4375 |  | 12.7 | 0.10975 | 50.7331 | 0.26615 | 0.7811 | 1.0331 | 0
2398 | 0.44787 | 556.226 | 0.60424 | 4985.044 | 0.85265 | 293.0863 | 1.005 | 0.66562 | 0.67431 | 0.0079293 | 4.4327 | 0.71651 | 0.046023 | 0.98966 | 3.9625 |  | 12.7 | 0.63712 | 60.5708 | 0.10151 | 0.60484 | 0.46856 | 1
2399 | 0.032622 | 411.5177 | 0.57868 | 4938.9584 | 0.8989 | 294.8737 | 1.1131 | 0.8129 | 0.74126 | 0.004905 | 2.2467 | 0.57923 | 0.038199 | 0.92198 | 2.6665 |  | 12.7 | 0.098437 | 50.3774 | 0.12501 | 0.63482 | 0.23663 | 1
2400 | 0.54427 | 576.6968 | 0.075088 | 3792.7635 | 0.81364 | 291.8562 | 0.95054 | 0.95066 | 0.83526 | 0.0024992 | 1.37 | 0.081974 | 0.0047698 | 0.029302 | 0.61665 |  | 12.7 | 0.87577 | 66.2877 | 0.11466 | 0.62199 | 0.005508 | 1
2401 | 0.15522 | 481.5922 | 0.61223 | 4999.6023 | 0.59739 | 286.7882 | 0.69102 | 0.46147 | 0.59151 | 0.014361 | 4.7792 | 0.40266 | 0.028824 | 0.54337 | 1.4939 |  | 12.7 | 0.68483 | 61.4647 | 0.67799 | 1.1989 | 0.19691 | 1
2402 | 0.3329 | 530.8035 | 0.39389 | 4611.5674 | 0.58553 | 286.5483 | 0.70161 | 0.5881 | 0.64259 | 0.0099552 | 3.7075 | 0.077997 | 0.0042078 | 0.60574 | 1.603 |  | 12.7 | 0.78814 | 63.704 | 0.84691 | 1.4959 | 0.10183 | 1
2403 | 0.30455 | 524.0907 | 0.31172 | 4456.3228 | 0.44825 | 283.8276 | 0.6117 | 0.17984 | 0.45643 | 0.037847 | 12.133 | 0.16584 | 0.013615 | 0.6113 | 1.6133 |  | 12.7 | 0.60572 | 60.0118 | 0.9665 | 2.0575 | 0.55245 | 1
2404 | 0.59272 | 587.1203 | 0.90351 | 5500 | 0.57329 | 286.3022 | 0.64459 | 0.23654 | 0.48917 | 0.029924 | 11.3248 | 0.35644 | 0.026272 | 0.67042 | 1.7304 |  | 12.7 | 0.86994 | 66.0798 | 0.15722 | 0.67201 | 0.47279 | 1
2405 | 0.101 | 459.4907 | 0.43597 | 4687.1652 | 0.54374 | 285.7136 | 0.665 | 0.94778 | 0.83227 | 0.0025534 | 0.78023 | 0.34004 | 0.025341 | 0.87889 | 2.3884 |  | 12.7 | 0.98062 | 73.4396 | 0.97197 | 2.1226 | 0.025343 | 1
2406 | 0.47188 | 561.3396 | 0.8087 | 5411.1938 | 0.50626 | 284.9734 | 0.59441 | 0.18384 | 0.45892 | 0.037177 | 12.4047 | 0.86949 | 0.057604 | 0.26037 | 1.0715 |  | 12.7 | 0.82662 | 64.72 | 0.48774 | 0.98717 | 0.35804 | 1
2407 | 0.01134 | 374.7426 | 0.27028 | 4371.615 | 0.71011 | 289.2021 | 0.82206 | 0.33401 | 0.53697 | 0.021237 | 6.5424 | 0.82048 | 0.053261 | 0.94603 | 2.8991 |  | 12.7 | 0.70223 | 61.8079 | 0.15587 | 0.67052 | 0.55013 | 1
2408 | 0.08448 | 451.0658 | 0.66716 | 5102.4604 | 0.65577 | 288.0014 | 0.73915 | 0.50777 | 0.6103 | 0.012551 | 4.1844 | 0.85744 | 0.056446 | 0.081693 | 0.76843 |  | 12.7 | 0.66668 | 61.1174 | 0.60366 | 1.1083 | 0.12351 | 1
2409 | 0.046441 | 425.3072 | 0.52003 | 4835.1683 | 0.86583 | 293.5503 | 1.0314 | 0.78666 | 0.72819 | 0.0053874 | 2.3633 | 0.37948 | 0.027556 | 0.071229 | 0.74403 |  | 12.7 | 0.073899 | 49.498 | 0.18568 | 0.70236 | 0.09242 | 1
2410 | 0.18677 | 492.1067 | 0.95945 | 5500 | 0.7988 | 291.4315 | 0.90391 | 0.95871 | 0.84421 | 0.0023437 | 1.0425 | 0.88705 | 0.059431 | 0.49267 | 1.4121 |  | 12.7 | 0.2965 | 54.8401 | 0.30397 | 0.81619 | 0.064191 | 1
2411 | 0.018516 | 391.0832 | 0.66786 | 5103.8061 | 0.24322 | 279.3795 | 0.42775 | 0.85452 | 0.76384 | 0.0041717 | 0.69786 | 0.1544 | 0.012627 | 0.95873 | 3.0689 |  | 12.7 | 0.12703 | 51.2327 | 0.81039 | 1.4134 | 0.016013 | 1
2412 | 0.97941 | 739.8207 | 0.95999 | 5500 | 0.42716 | 283.4068 | 0.52972 | 0.57323 | 0.6366 | 0.010392 | 4.0727 | 0.81853 | 0.053105 | 0.11414 | 0.83544 |  | 12.7 | 0.17388 | 52.4056 | 0.80889 | 1.4103 | 0.18153 | 1
2413 | 0.85497 | 656.7002 | 0.99716 | 5500 | 0.55908 | 286.0182 | 0.63241 | 0.88598 | 0.7831 | 0.0036333 | 1.5089 | 0.19729 | 0.016122 | 0.42292 | 1.3063 |  | 12.7 | 0.20762 | 53.1418 | 0.36163 | 0.86898 | 0.041812 | 1
2414 | 0.45894 | 558.5879 | 0.91269 | 5500 | 0.83225 | 292.4198 | 0.96344 | 0.17813 | 0.45536 | 0.038138 | 20.5244 | 0.54287 | 0.036261 | 0.11269 | 0.83264 |  | 12.7 | 0.48189 | 57.9357 | 0.48959 | 0.98898 | 0.41865 | 1
2415 | 0.37552 | 540.4906 | 0.16507 | 4118.3037 | 0.050583 | 271.9657 | 0.3372 | 0.4489 | 0.58635 | 0.014903 | 2.716 | 0.9703 | 0.073589 | 0.45997 | 1.3617 |  | 12.7 | 0.80067 | 64.0198 | 0.65441 | 1.1687 | 0.10923 | 1
2416 | 0.83489 | 649.5741 | 0.04563 | 3617.848 | 0.3826 | 282.5026 | 0.63203 | 0.16659 | 0.44795 | 0.04022 | 16.5123 | 0.38765 | 0.028006 | 0.98921 | 3.934 |  | 12.7 | 0.64584 | 60.7298 | 0.3238 | 0.8344 | 1.6032 | 0
2417 | 0.4666 | 560.2173 | 0.23994 | 4305.4561 | 0.5807 | 286.451 | 0.71466 | 0.19715 | 0.46698 | 0.035088 | 14.048 | 0.19066 | 0.015615 | 0.61423 | 1.6188 |  | 12.7 | 0.15492 | 51.9569 | 0.37507 | 0.88128 | 0.75135 | 1
2418 | 0.82538 | 646.3981 | 0.18195 | 4164.4405 | 0.86127 | 293.3864 | 1.0189 | 0.43217 | 0.57943 | 0.015661 | 10.3146 | 0.36385 | 0.026688 | 0.47691 | 1.3876 |  | 12.7 | 0.10906 | 50.7121 | 0.018664 | 0.4396 | 0.57466 | 0
2419 | 0.53432 | 574.5774 | 0.65342 | 5076.1899 | 0.94598 | 297.4816 | 1.2982 | 0.87374 | 0.77532 | 0.0038418 | 2.8658 | 0.93984 | 0.066622 | 0.4088 | 1.2855 |  | 12.7 | 0.069211 | 49.3076 | 0.1668 | 0.68244 | 0.2205 | 1
2420 | 0.76793 | 629.1581 | 0.68444 | 5136.096 | 0.70471 | 289.0788 | 0.78838 | 0.6068 | 0.65015 | 0.0094297 | 4.6772 | 0.78537 | 0.0506 | 0.49807 | 1.4206 |  | 12.7 | 0.41374 | 56.8242 | 0.5858 | 1.0884 | 0.25488 | 1
2421 | 0.11904 | 467.6052 | 0.10653 | 3928.355 | 0.90175 | 295.0021 | 1.0953 | 0.9771 | 0.86992 | 0.0019491 | 0.99822 | 0.76544 | 0.049202 | 0.37851 | 1.2415 |  | 12.7 | 0.8972 | 67.124 | 0.93867 | 1.8367 | 0.049342 | 1
2422 | 0.14868 | 479.2421 | 0.55202 | 4891.5328 | 0.81483 | 291.8913 | 0.93856 | 0.83611 | 0.75352 | 0.0044922 | 2.0206 | 0.085035 | 0.0051884 | 0.83653 | 2.1966 |  | 12.7 | 0.51507 | 58.4794 | 0.92457 | 1.7607 | 0.055085 | 1
2423 | 0.62089 | 593.3105 | 0.62325 | 5019.826 | 0.0082331 | 265.9984 | 0.17567 | 0.91706 | 0.80516 | 0.0031014 | 0.32326 | 0.34559 | 0.025658 | 0.83216 | 2.1796 |  | 12.7 | 0.73416 | 62.4679 | 0.72631 | 1.2668 | 0.025658 | 1
2424 | 0.9478 | 704.5223 | 0.41239 | 4645.0209 | 0.97176 | 299.8412 | 1.4358 | 0.66731 | 0.67502 | 0.0078892 | 7.9802 | 0.54559 | 0.036405 | 0.10276 | 0.81313 |  | 12.7 | 0.82082 | 64.5573 | 0.32485 | 0.83535 | 0.1873 | 1
2425 | 0.56926 | 582.0449 | 0.8408 | 5498.4336 | 0.97083 | 299.7297 | 1.524 | 0.25079 | 0.4967 | 0.028351 | 25.1488 | 0.40551 | 0.028978 | 0.44286 | 1.3359 |  | 12.7 | 0.49555 | 58.1589 | 0.80869 | 1.4099 | 0.7106 | 1
2426 | 0.41742 | 549.6828 | 0.42151 | 4661.3825 | 0.20995 | 278.5101 | 0.43705 | 0.51689 | 0.61397 | 0.012224 | 2.9367 | 0.33039 | 0.024784 | 0.55379 | 1.5114 |  | 12.7 | 0.16545 | 52.2096 | 0.59926 | 1.1034 | 0.17798 | 1
2427 | 0.15514 | 481.5617 | 0.88812 | 5500 | 0.33366 | 281.4715 | 0.46355 | 0.13983 | 0.42946 | 0.045923 | 10.2515 | 0.21364 | 0.017329 | 0.95644 | 3.0346 |  | 12.7 | 0.40956 | 56.7557 | 0.12084 | 0.62972 | 1.0148 | 0
2428 | 0.97264 | 729.634 | 0.010287 | 3500 | 0.26471 | 279.9069 | 0.57192 | 0.022155 | 0.28737 | 0.12727 | 53.1071 | 0.090931 | 0.0059641 | 0.48043 | 1.3931 |  | 12.7 | 0.55564 | 59.1538 | 0.2218 | 0.73866 | 0.91059 | 0
2429 | 0.76852 | 629.3207 | 0.0086885 | 3500 | 0.1528 | 276.7974 | 0.49697 | 0.18929 | 0.46226 | 0.036295 | 11.3514 | 0.85508 | 0.056228 | 0.88371 | 2.4141 |  | 12.7 | 0.67133 | 61.2054 | 0.67798 | 1.1989 | 0.78405 | 1
2430 | 0.21714 | 501.2294 | 0.88966 | 5500 | 0.42147 | 283.2927 | 0.5256 | 0.12641 | 0.41935 | 0.049378 | 13.0082 | 0.72551 | 0.046585 | 0.19222 | 0.96892 |  | 12.7 | 0.73839 | 62.5587 | 0.1371 | 0.64922 | 0.34941 | 1
2431 | 0.53681 | 575.1074 | 0.36332 | 4555.2817 | 0.37763 | 282.3999 | 0.5579 | 0.24499 | 0.49366 | 0.028975 | 9.2968 | 0.58087 | 0.038286 | 0.10122 | 0.81001 |  | 12.7 | 0.46868 | 57.7203 | 0.74486 | 1.2954 | 0.26707 | 1
2432 | 0.74014 | 621.6999 | 0.82904 | 5465.2565 | 0.22343 | 278.8711 | 0.38867 | 0.29152 | 0.51709 | 0.024493 | 5.9184 | 0.85497 | 0.056217 | 0.48732 | 1.4038 |  | 12.7 | 0.93117 | 68.7937 | 0.19703 | 0.71399 | 0.19503 | 1
2433 | 0.32627 | 529.2541 | 0.32194 | 4476.4005 | 0.82962 | 292.338 | 0.96599 | 0.67959 | 0.68018 | 0.0076025 | 3.8868 | 0.55389 | 0.036846 | 0.1375 | 0.87833 |  | 12.7 | 0.01444 | 45.5632 | 0.73712 | 1.2833 | 0.23756 | 1
2434 | 0.006208 | 356.0419 | 0.34413 | 4519.1453 | 0.090446 | 274.3332 | 0.35012 | 0.19315 | 0.46459 | 0.035695 | 4.4495 | 0.62039 | 0.040437 | 0.29445 | 1.1209 |  | 12.7 | 0.17282 | 52.3813 | 0.6016 | 1.106 | 0.23865 | 1
2435 | 0.70677 | 613.2645 | 0.39641 | 4616.141 | 0.14753 | 276.6198 | 0.3934 | 0.48056 | 0.59929 | 0.013581 | 3.2766 | 0.14291 | 0.011586 | 0.85013 | 2.2524 |  | 12.7 | 0.59443 | 59.8152 | 0.19649 | 0.71344 | 0.1588 | 1
2436 | 0.10882 | 463.1244 | 0.94139 | 5500 | 0.22228 | 278.8408 | 0.38551 | 0.65 | 0.66782 | 0.0083073 | 1.4832 | 0.35908 | 0.026421 | 0.064895 | 0.72832 |  | 12.7 | 0.58711 | 59.6888 | 0.32263 | 0.83332 | 0.03089 | 1
2437 | 0.8785 | 665.955 | 0.446 | 4704.9657 | 0.3962 | 282.7814 | 0.55975 | 0.35969 | 0.54847 | 0.019556 | 7.2898 | 0.57766 | 0.038114 | 0.34034 | 1.1867 |  | 12.7 | 0.19412 | 52.8555 | 0.82676 | 1.4484 | 0.37459 | 1
2438 | 0.39008 | 543.7153 | 0.61444 | 5003.6345 | 0.95071 | 297.8326 | 1.3193 | 0.71632 | 0.69594 | 0.0067897 | 4.8704 | 0.99781 | 0.093825 | 0.070143 | 0.74139 |  | 12.7 | 0.14574 | 51.728 | 0.77114 | 1.3392 | 0.23054 | 1
2439 | 0.47401 | 561.7914 | 0.01699 | 3500 | 0.67565 | 288.4307 | 0.82759 | 0.721 | 0.69799 | 0.0066906 | 3.1107 | 0.74528 | 0.047854 | 0.68147 | 1.7541 |  | 12.7 | 0.086135 | 49.9581 | 0.17792 | 0.69426 | 0.27861 | 1
2440 | 0.27099 | 515.7692 | 0.26698 | 4364.6214 | 0.2644 | 279.8995 | 0.49797 | 0.73967 | 0.70629 | 0.0063039 | 1.6191 | 0.057308 | 0.00086659 | 0.6762 | 1.7427 |  | 12.7 | 0.35499 | 55.8506 | 0.095573 | 0.59674 | 0.029586 | 1
2441 | 0.36282 | 537.6454 | 0.65464 | 5078.5067 | 0.72162 | 289.4691 | 0.80943 | 0.4694 | 0.59475 | 0.014031 | 6.1062 | 0.19501 | 0.015949 | 0.36926 | 1.2282 |  | 12.7 | 0.51705 | 58.5119 | 0.74102 | 1.2894 | 0.24613 | 1
2442 | 0.022285 | 397.5653 | 0.84795 | 5500 | 0.30314 | 280.799 | 0.44236 | 0.79411 | 0.73183 | 0.0052485 | 0.92304 | 0.067058 | 0.0025406 | 0.89808 | 2.4977 |  | 12.7 | 0.096041 | 50.2986 | 0.59273 | 1.096 | 0.016647 | 1
2443 | 0.21015 | 499.2013 | 0.92086 | 5500 | 0.78606 | 291.0816 | 0.88363 | 0.94754 | 0.83202 | 0.0025579 | 1.1283 | 0.95473 | 0.069543 | 0.93295 | 2.7621 |  | 12.7 | 0.015551 | 45.7136 | 0.3465 | 0.85516 | 0.14486 | 1
2444 | 0.52365 | 572.3131 | 0.91412 | 5500 | 0.040571 | 271.1414 | 0.22018 | 0.14279 | 0.43161 | 0.045223 | 5.6987 | 0.066798 | 0.0024985 | 0.3559 | 1.209 |  | 12.7 | 0.15253 | 51.8979 | 0.38567 | 0.89101 | 0.29882 | 1
2445 | 0.77685 | 631.6544 | 0.14804 | 4068.5801 | 0.74362 | 289.9948 | 0.86598 | 0.36294 | 0.5499 | 0.019356 | 10.5876 | 0.070978 | 0.0031606 | 0.18765 | 0.96173 |  | 12.7 | 0.43173 | 57.1182 | 0.7573 | 1.3156 | 0.32372 | 1
2446 | 0.88012 | 666.6384 | 0.87785 | 5500 | 0.34529 | 281.7213 | 0.47165 | 0.7362 | 0.70473 | 0.0063747 | 2.0044 | 0.93778 | 0.066265 | 0.90262 | 2.5266 |  | 12.7 | 0.89829 | 67.17 | 0.59987 | 1.104 | 0.0823 | 1
2447 | 0.929 | 691.3794 | 0.48263 | 4769.5058 | 0.44797 | 283.8219 | 0.59073 | 0.58826 | 0.64266 | 0.0099507 | 4.064 | 0.41364 | 0.029418 | 0.4741 | 1.3833 |  | 12.7 | 0.22227 | 53.4419 | 0.092701 | 0.59272 | 0.23655 | 1
2448 | 0.90961 | 680.3902 | 0.84959 | 5500 | 0.62361 | 287.3257 | 0.69025 | 0.34212 | 0.54064 | 0.020686 | 9.7147 | 0.51757 | 0.034925 | 0.30557 | 1.1369 |  | 12.7 | 0.62174 | 60.2946 | 0.38548 | 0.89084 | 0.34374 | 1
2449 | 0.0070868 | 360.0356 | 0.10968 | 3940.2536 | 0.13141 | 276.0489 | 0.43789 | 0.72696 | 0.70062 | 0.0065655 | 1.0351 | 0.045717 | -0.0014456 | 0.022576 | 0.58682 |  | 12.7 | 0.43539 | 57.1779 | 0.062151 | 0.54504 | -0.00027326 | 1
2450 | 0.76806 | 629.1944 | 0.36743 | 4562.9378 | 0.5623 | 286.0825 | 0.68622 | 0.38527 | 0.55961 | 0.018053 | 7.7948 | 0.76575 | 0.049223 | 0.50867 | 1.4374 |  | 12.7 | 0.34091 | 55.6121 | 0.59988 | 1.1041 | 0.4339 | 1
2451 | 0.49768 | 566.8079 | 0.92193 | 5500 | 0.89956 | 294.9034 | 1.1288 | 0.69614 | 0.68721 | 0.0072284 | 4.6248 | 0.48396 | 0.033155 | 0.198 | 0.97795 |  | 12.7 | 0.8336 | 64.9209 | 0.55177 | 1.0518 | 0.11438 | 1
2452 | 0.71306 | 614.8182 | 0.39169 | 4607.5621 | 0.93655 | 296.8479 | 1.2261 | 0.85131 | 0.762 | 0.0042272 | 3.1866 | 0.95314 | 0.069198 | 0.026606 | 0.60528 |  | 12.7 | 0.25131 | 54.0098 | 0.52246 | 1.0217 | 0.12375 | 1
2453 | 0.34853 | 534.4049 | 0.99713 | 5500 | 0.023494 | 269.2369 | 0.19075 | 0.21663 | 0.47824 | 0.032366 | 3.2993 | 0.097493 | 0.0067846 | 0.73036 | 1.8679 |  | 12.7 | 0.86398 | 65.8744 | 0.9703 | 2.1014 | 0.078345 | 1
2454 | 0.57806 | 583.9401 | 0.14213 | 4050.4337 | 0.67659 | 288.4513 | 0.80413 | 0.4118 | 0.57091 | 0.016648 | 7.8174 | 0.70234 | 0.045154 | 0.016188 | 0.55243 |  | 12.7 | 0.74799 | 62.7683 | 0.37898 | 0.88487 | 0.14936 | 1
2455 | 0.66772 | 603.9419 | 0.33305 | 4497.9489 | 0.31209 | 280.9992 | 0.51912 | 0.74402 | 0.70825 | 0.0062159 | 1.9488 | 0.13247 | 0.01059 | 0.45494 | 1.3541 |  | 12.7 | 0.44452 | 57.3268 | 0.093916 | 0.59443 | 0.042555 | 1
2456 | 0.43437 | 553.3346 | 0.96267 | 5500 | 0.028352 | 269.8721 | 0.20015 | 0.27693 | 0.50996 | 0.025778 | 2.8549 | 0.5288 | 0.035517 | 0.38904 | 1.2568 |  | 12.7 | 0.28853 | 54.6975 | 0.61225 | 1.1181 | 0.13178 | 1
2457 | 0.22032 | 502.1423 | 0.13768 | 4036.45 | 0.78397 | 291.0255 | 0.91077 | 0.15816 | 0.44234 | 0.041873 | 19.1499 | 0.33262 | 0.024913 | 0.98244 | 3.6158 |  | 12.7 | 0.22719 | 53.5404 | 0.85264 | 1.5105 | 1.8538 | 0
2458 | 0.67811 | 606.374 | 0.69752 | 5162.0959 | 0.76612 | 290.5573 | 0.86233 | 0.46434 | 0.59268 | 0.014241 | 7.4465 | 0.70683 | 0.045427 | 0.95404 | 3.0006 |  | 12.7 | 0.57801 | 59.5328 | 0.60359 | 1.1082 | 0.71011 | 1
2459 | 0.77093 | 629.9905 | 0.89349 | 5500 | 0.35917 | 282.0151 | 0.48134 | 0.52508 | 0.61726 | 0.011939 | 3.6203 | 0.64803 | 0.04198 | 0.68677 | 1.7657 |  | 12.7 | 0.10273 | 50.5153 | 0.86651 | 1.548 | 0.31764 | 1
2460 | 0.99078 | 766.4519 | 0.28099 | 4394.0639 | 0.48433 | 284.5411 | 0.64029 | 0.26196 | 0.50244 | 0.027206 | 13.3516 | 0.87265 | 0.057919 | 0.36597 | 1.2234 |  | 12.7 | 0.33036 | 55.4319 | 0.40859 | 0.91214 | 0.53377 | 1
2461 | 0.46171 | 559.1766 | 0.67896 | 5125.3559 | 0.2355 | 279.1842 | 0.42078 | 0.94405 | 0.82854 | 0.0026226 | 0.61707 | 0.39593 | 0.028458 | 0.66435 | 1.7176 |  | 12.7 | 0.49575 | 58.1623 | 0.6718 | 1.1908 | 0.02853 | 1
2462 | 0.17114 | 487.0525 | 0.45823 | 4726.5669 | 0.80872 | 291.7134 | 0.93132 | 0.010303 | 0.24634 | 0.17082 | 77.4831 | 0.045099 | -0.0015813 | 0.036274 | 0.64326 |  | 12.7 | 0.24848 | 53.9559 | 0.37399 | 0.88029 | 0.47581 | 1
2463 | 0.97802 | 737.5308 | 0.24034 | 4306.3565 | 0.45687 | 283.9985 | 0.62761 | 0.41607 | 0.57271 | 0.016435 | 7.6075 | 0.37814 | 0.027482 | 0.98111 | 3.5686 |  | 12.7 | 0.89571 | 67.0616 | 0.3744 | 0.88067 | 0.60618 | 1
2464 | 0.38614 | 542.847 | 0.18012 | 4159.5719 | 0.63745 | 287.614 | 0.76655 | 0.36191 | 0.54945 | 0.019419 | 8.0805 | 0.10073 | 0.0071743 | 0.84685 | 2.2385 |  | 12.7 | 0.93411 | 68.9679 | 0.77235 | 1.3413 | 0.36778 | 1
2465 | 0.86455 | 660.3349 | 0.54371 | 4876.8463 | 0.13082 | 276.027 | 0.35934 | 0.33217 | 0.53614 | 0.021365 | 5.0697 | 0.89368 | 0.060173 | 0.87967 | 2.3925 |  | 12.7 | 0.44992 | 57.4148 | 0.21078 | 0.72779 | 0.4339 | 1
2466 | 0.5728 | 582.8069 | 0.3032 | 4439.3537 | 0.4505 | 283.8723 | 0.61436 | 0.7759 | 0.72302 | 0.0055908 | 2.0018 | 0.95938 | 0.070614 | 0.18091 | 0.95101 |  | 12.7 | 0.1314 | 51.3523 | 0.052893 | 0.52802 | 0.11762 | 1
2467 | 0.24324 | 508.4948 | 0.69302 | 5153.0916 | 0.77364 | 290.7521 | 0.87287 | 0.88499 | 0.78246 | 0.0036501 | 1.6201 | 0.11246 | 0.0085156 | 0.15825 | 0.91399 |  | 12.7 | 0.31544 | 55.1736 | 0.91478 | 1.7156 | 0.025082 | 1
2468 | 0.091903 | 454.9887 | 0.0018452 | 3500 | 0.52323 | 285.3079 | 0.72466 | 0.28181 | 0.51236 | 0.025337 | 8.354 | 0.0038003 | -0.022056 | 0.85675 | 2.2813 |  | 12.7 | 0.32342 | 55.3122 | 0.5163 | 1.0154 | 0.66247 | 1
2469 | 0.35848 | 536.6661 | 0.14913 | 4071.8849 | 0.67512 | 288.4192 | 0.80194 | 0.87003 | 0.77304 | 0.0039053 | 1.6808 | 0.89602 | 0.060443 | 0.88587 | 2.426 |  | 12.7 | 0.20563 | 53.1002 | 0.51213 | 1.0113 | 0.12564 | 1
2470 | 0.601 | 588.9259 | 0.46535 | 4739.1299 | 0.31938 | 281.1603 | 0.50605 | 0.96982 | 0.85857 | 0.0021144 | 0.63015 | 0.25417 | 0.02011 | 0.25622 | 1.0655 |  | 12.7 | 0.78424 | 63.6084 | 0.00081832 | 0.2886 | 0.020116 | 1
2471 | 0.34862 | 534.4258 | 0.50083 | 4801.4533 | 0.87749 | 293.9875 | 1.0566 | 0.38589 | 0.55988 | 0.018018 | 10.1745 | 0.059844 | 0.0013223 | 0.76905 | 1.9713 |  | 12.7 | 0.45452 | 57.4896 | 0.67039 | 1.189 | 0.63322 | 1
2472 | 0.38761 | 543.1709 | 0.15817 | 4098.6071 | 0.22158 | 278.8223 | 0.49101 | 0.69854 | 0.68824 | 0.0071752 | 1.9136 | 0.97922 | 0.076798 | 0.21427 | 1.003 |  | 12.7 | 0.72584 | 62.2916 | 0.73538 | 1.2806 | 0.087215 | 1
2473 | 0.30222 | 523.528 | 0.44067 | 4695.515 | 0.56732 | 286.1826 | 0.68266 | 0.65721 | 0.67081 | 0.008131 | 2.9059 | 0.7335 | 0.047092 | 0.026547 | 0.60503 |  | 12.7 | 0.53203 | 58.7597 | 0.55496 | 1.0552 | 0.078371 | 1
2474 | 0.53814 | 575.3917 | 0.18908 | 4183.0983 | 0.017827 | 268.3373 | 0.26923 | 0.64129 | 0.66423 | 0.008524 | 1.3205 | 0.32502 | 0.024472 | 0.93122 | 2.7461 |  | 12.7 | 0.61553 | 60.1844 | 0.23337 | 0.74991 | 0.033941 | 1
2475 | 0.98461 | 749.8114 | 0.043696 | 3603.4762 | 0.17117 | 277.3865 | 0.50044 | 0.024724 | 0.29392 | 0.12143 | 45.565 | 0.16858 | 0.013844 | 0.64221 | 1.6726 |  | 12.7 | 0.57644 | 59.5061 | 0.83322 | 1.4631 | 1.0488 | 1
2476 | 0.57574 | 583.44 | 0.19174 | 4189.9436 | 0.20258 | 278.3069 | 0.47003 | 0.97702 | 0.86979 | 0.0019509 | 0.53499 | 0.79468 | 0.051278 | 0.086438 | 0.77895 |  | 12.7 | 0.89854 | 67.1809 | 0.34076 | 0.84991 | 0.051278 | 1
2477 | 0.024671 | 401.2044 | 0.97774 | 5500 | 0.80835 | 291.7025 | 0.91989 | 0.94601 | 0.83048 | 0.0025864 | 0.95455 | 0.074713 | 0.0037271 | 0.011889 | 0.52364 |  | 12.7 | 0.13328 | 51.403 | 0.1307 | 0.64167 | 0.0063749 | 1
2478 | 0.17684 | 488.9283 | 0.78174 | 5344.6649 | 0.15298 | 276.8035 | 0.34392 | 0.51655 | 0.61383 | 0.012236 | 2.0576 | 0.36234 | 0.026603 | 0.5473 | 1.5005 |  | 12.7 | 0.28935 | 54.7122 | 0.35967 | 0.86719 | 0.083137 | 1
2479 | 0.59221 | 587.0078 | 0.85629 | 5500 | 0.36136 | 282.061 | 0.48288 | 0.28175 | 0.51233 | 0.025343 | 7.1836 | 0.58496 | 0.038506 | 0.47688 | 1.3876 |  | 12.7 | 0.56274 | 59.2734 | 0.39368 | 0.89838 | 0.33419 | 1
2480 | 0.11187 | 464.4958 | 0.73643 | 5242.6651 | 0.71176 | 289.2401 | 0.79247 | 0.53292 | 0.62041 | 0.011672 | 4.2965 | 0.77201 | 0.049655 | 0.5385 | 1.4858 |  | 12.7 | 0.020943 | 46.3395 | 0.0039752 | 0.35083 | 0.41035 | 0
2481 | 0.85866 | 658.0785 | 0.47597 | 4757.8109 | 0.73327 | 289.7446 | 0.83323 | 0.73578 | 0.70454 | 0.0063834 | 3.5002 | 0.63945 | 0.041497 | 0.66308 | 1.715 |  | 12.7 | 0.22479 | 53.4924 | 0.83801 | 1.4742 | 0.24756 | 1
2482 | 0.8237 | 645.8474 | 0.35905 | 4547.3079 | 0.48067 | 284.4689 | 0.62786 | 0.90018 | 0.79271 | 0.0033913 | 1.3752 | 0.052975 | 4.9904e-05 | 0.86328 | 2.3111 |  | 12.7 | 0.77203 | 63.3159 | 0.26413 | 0.77919 | 0.0053027 | 1
2483 | 0.72053 | 616.6822 | 0.26706 | 4364.7883 | 0.49905 | 284.8313 | 0.65231 | 0.5674 | 0.63426 | 0.010568 | 4.2514 | 0.55141 | 0.036713 | 0.13723 | 0.87785 |  | 12.7 | 0.091384 | 50.1417 | 0.63106 | 1.1402 | 0.20421 | 1
2484 | 0.17592 | 488.6274 | 0.21087 | 4237.6173 | 0.51022 | 285.0514 | 0.66812 | 0.26061 | 0.50176 | 0.02734 | 8.9254 | 0.047229 | -0.0011191 | 0.26302 | 1.0754 |  | 12.7 | 0.29369 | 54.79 | 0.21351 | 0.7305 | 0.34245 | 1
2485 | 0.8671 | 661.3306 | 0.10993 | 3941.1844 | 0.22613 | 278.942 | 0.50768 | 0.86042 | 0.76727 | 0.0040701 | 1.3665 | 0.84367 | 0.055203 | 0.85256 | 2.2629 |  | 12.7 | 0.50195 | 58.2639 | 0.15022 | 0.66422 | 0.068116 | 1
2486 | 0.26044 | 513.0509 | 0.59808 | 4973.8599 | 0.39484 | 282.7534 | 0.54055 | 0.72233 | 0.69858 | 0.0066625 | 1.8477 | 0.68562 | 0.044153 | 0.53729 | 1.4838 |  | 12.7 | 0.25266 | 54.0355 | 0.52105 | 1.0202 | 0.089551 | 1
2487 | 0.48068 | 563.2052 | 0.48337 | 4770.817 | 0.44028 | 283.6689 | 0.58531 | 0.76287 | 0.71689 | 0.0058421 | 1.9259 | 0.74959 | 0.048137 | 0.10723 | 0.82201 |  | 12.7 | 0.34769 | 55.7272 | 0.30094 | 0.81341 | 0.070078 | 1
2488 | 0.44347 | 555.2866 | 0.53269 | 4857.4148 | 0.014231 | 267.6299 | 0.20773 | 0.88583 | 0.783 | 0.0036358 | 0.41938 | 0.85716 | 0.056421 | 0.40531 | 1.2804 |  | 12.7 | 0.46868 | 57.7203 | 0.12352 | 0.63301 | 0.056422 | 1
2489 | 0.90095 | 676.0519 | 0.13987 | 4043.3715 | 0.79629 | 291.3616 | 0.92533 | 0.70006 | 0.68889 | 0.0071416 | 4.4676 | 0.79104 | 0.051011 | 0.21985 | 1.0114 |  | 12.7 | 0.18403 | 52.6345 | 0.78952 | 1.3724 | 0.22538 | 1
2490 | 0.50223 | 567.7725 | 0.89434 | 5500 | 0.68612 | 288.6611 | 0.75416 | 0.36995 | 0.55298 | 0.018934 | 8.1073 | 0.020218 | -0.0090346 | 0.40785 | 1.2841 |  | 12.7 | 0.74744 | 62.7562 | 0.92092 | 1.7432 | 0.26749 | 1
2491 | 0.13268 | 473.1846 | 0.81591 | 5429.9207 | 0.5965 | 286.7702 | 0.66859 | 0.45414 | 0.58851 | 0.014674 | 4.6423 | 0.9749 | 0.075124 | 0.22945 | 1.0259 |  | 12.7 | 0.52474 | 58.639 | 0.56679 | 1.0677 | 0.20029 | 1
2492 | 0.14467 | 477.7664 | 0.52661 | 4846.7344 | 0.95403 | 298.0959 | 1.3268 | 0.096776 | 0.39426 | 0.059117 | 37.4746 | 0.11283 | 0.0085559 | 0.16279 | 0.92154 |  | 12.7 | 0.49734 | 58.1883 | 0.19956 | 0.71655 | 0.55569 | 1
2493 | 0.58436 | 585.3028 | 0.59947 | 4976.3912 | 0.11075 | 275.2407 | 0.33425 | 0.25806 | 0.50045 | 0.027598 | 5.3991 | 0.69541 | 0.044736 | 0.97813 | 3.4741 |  | 12.7 | 0.098857 | 50.3911 | 0.62294 | 1.1306 | 0.90683 | 1
2494 | 0.49362 | 565.9494 | 0.40319 | 4628.4241 | 0.3361 | 281.5241 | 0.52523 | 0.12712 | 0.4199 | 0.049184 | 14.62 | 0.35911 | 0.026423 | 0.98119 | 3.5714 |  | 12.7 | 0.28434 | 54.622 | 0.66734 | 1.1851 | 1.5798 | 0
2495 | 0.35542 | 535.9734 | 0.23781 | 4300.6553 | 0.47856 | 284.4274 | 0.6425 | 0.34419 | 0.54157 | 0.020548 | 7.0759 | 0.41444 | 0.029461 | 0.21366 | 1.002 |  | 12.7 | 0.56004 | 59.228 | 0.88596 | 1.6073 | 0.23969 | 1
2496 | 0.18471 | 491.4575 | 0.029349 | 3500 | 0.5175 | 285.1948 | 0.72114 | 0.41429 | 0.57196 | 0.016523 | 5.8561 | 0.58651 | 0.03859 | 0.30614 | 1.1377 |  | 12.7 | 0.091814 | 50.1564 | 0.87777 | 1.5812 | 0.33946 | 1
2497 | 0.73079 | 619.2851 | 0.52351 | 4841.2787 | 0.046193 | 271.6221 | 0.27241 | 0.57114 | 0.63576 | 0.010455 | 1.7638 | 0.1312 | 0.010465 | 0.95293 | 2.9855 |  | 12.7 | 0.95982 | 70.863 | 0.3625 | 0.86977 | 0.016285 | 1
2498 | 0.34292 | 533.1189 | 0.35591 | 4541.4075 | 0.64284 | 287.7271 | 0.75273 | 0.54906 | 0.6269 | 0.011142 | 4.4711 | 0.83949 | 0.054839 | 0.37233 | 1.2326 |  | 12.7 | 0.66784 | 61.1392 | 0.92417 | 1.7587 | 0.17882 | 1
2499 | 0.096247 | 457.1763 | 0.62006 | 5013.9464 | 0.41611 | 283.1848 | 0.5526 | 0.41307 | 0.57144 | 0.016585 | 4.1899 | 0.82758 | 0.053837 | 0.34062 | 1.1871 |  | 12.7 | 0.70402 | 61.8437 | 0.55598 | 1.0562 | 0.15534 | 1
2500 | 0.33386 | 531.0252 | 0.81633 | 5431.021 | 0.20432 | 278.3554 | 0.37712 | 0.96991 | 0.85869 | 0.0021125 | 0.42305 | 0.16405 | 0.013463 | 0.73507 | 1.8798 |  | 12.7 | 0.92535 | 68.4656 | 0.41772 | 0.92062 | 0.013463 | 1
2501 | 0.4233 | 550.9526 | 0.60657 | 4989.2765 | 0.0040012 | 264.0056 | 0.1541 | 0.6201 | 0.65555 | 0.0090712 | 0.77018 | 0.68572 | 0.044159 | 0.80037 | 2.0671 |  | 12.7 | 0.31935 | 55.2417 | 0.16526 | 0.68078 | 0.04539 | 1
2502 | 0.47237 | 561.4435 | 0.66813 | 5104.3258 | 0.7723 | 290.7169 | 0.87214 | 0.61453 | 0.65329 | 0.0092199 | 4.5146 | 0.60754 | 0.039731 | 0.33359 | 1.177 |  | 12.7 | 0.83873 | 65.0723 | 0.65349 | 1.1675 | 0.13224 | 1
2503 | 0.1785 | 489.4686 | 0.224 | 4268.8761 | 0.41537 | 283.1698 | 0.60304 | 0.99656 | 0.92484 | 0.0013144 | 0.38796 | 0.58818 | 0.03868 | 0.026439 | 0.60456 |  | 12.7 | 0.10203 | 50.4932 | 0.59466 | 1.0982 | 0.03869 | 1
2504 | 0.25083 | 510.5259 | 0.72249 | 5213.1718 | 0.57004 | 286.237 | 0.6568 | 0.027641 | 0.30076 | 0.11561 | 38.7658 | 0.96445 | 0.071901 | 0.84196 | 2.2183 |  | 12.7 | 0.83213 | 64.8781 | 0.14269 | 0.65568 | 1.2599 | 0
2505 | 0.021462 | 396.2333 | 0.28608 | 4404.5933 | 0.54248 | 285.6885 | 0.68064 | 0.014858 | 0.26501 | 0.14941 | 40.2942 | 0.2744 | 0.021409 | 0.99588 | 4.5826 |  | 12.7 | 0.97664 | 72.8007 | 0.78008 | 1.355 | 2.3165 | 0
2506 | 0.66668 | 603.7006 | 0.30118 | 4435.2838 | 0.58803 | 286.5986 | 0.71312 | 0.098452 | 0.3958 | 0.058465 | 25.1699 | 0.76401 | 0.049104 | 0.28946 | 1.1137 |  | 12.7 | 0.70283 | 61.8199 | 0.69702 | 1.2246 | 0.56942 | 1
2507 | 0.11239 | 464.7251 | 0.45302 | 4717.3684 | 0.28486 | 280.3819 | 0.48454 | 0.36539 | 0.55098 | 0.019207 | 4.325 | 0.61639 | 0.040216 | 0.88207 | 2.4052 |  | 12.7 | 0.27651 | 54.4797 | 0.21804 | 0.73497 | 0.40785 | 1
2508 | 0.8261 | 646.6353 | 0.62094 | 5015.5659 | 0.29869 | 280.6986 | 0.47228 | 0.81969 | 0.74478 | 0.004783 | 1.4607 | 0.10013 | 0.0071034 | 0.1975 | 0.97718 |  | 12.7 | 0.7141 | 62.0483 | 0.7997 | 1.3919 | 0.010874 | 1
2509 | 0.98154 | 743.6306 | 0.039474 | 3570.2247 | 0.82966 | 292.339 | 0.97283 | 0.84028 | 0.75581 | 0.004419 | 3.1968 | 0.55241 | 0.036767 | 0.45719 | 1.3575 |  | 12.7 | 0.91753 | 68.0567 | 0.38142 | 0.8871 | 0.074512 | 1
2510 | 0.32438 | 528.8113 | 0.97012 | 5500 | 0.079902 | 273.801 | 0.26814 | 0.80556 | 0.73753 | 0.0050382 | 0.71438 | 0.44124 | 0.030896 | 0.058356 | 0.71119 |  | 12.7 | 0.20947 | 53.1801 | 0.73507 | 1.2801 | 0.031377 | 1
2511 | 0.0094056 | 368.7882 | 0.73711 | 5244.128 | 0.37878 | 282.4236 | 0.51158 | 0.25986 | 0.50137 | 0.027416 | 5.1724 | 0.20493 | 0.016693 | 0.88647 | 2.4294 |  | 12.7 | 0.70191 | 61.8015 | 0.54339 | 1.0431 | 0.32275 | 1
2512 | 0.66239 | 602.7049 | 0.59474 | 4967.8209 | 0.42682 | 283.4001 | 0.56308 | 0.8016 | 0.73554 | 0.0051106 | 1.7344 | 0.18147 | 0.014895 | 0.93004 | 2.7353 |  | 12.7 | 0.022434 | 46.4894 | 0.072205 | 0.56194 | 0.20435 | 1
2513 | 0.78832 | 634.951 | 0.79804 | 5384.2575 | 0.61354 | 287.1181 | 0.68629 | 0.92638 | 0.81265 | 0.0029392 | 1.2808 | 0.47106 | 0.032476 | 0.4888 | 1.4061 |  | 12.7 | 0.16817 | 52.2735 | 0.65513 | 1.1696 | 0.050901 | 1
2514 | 0.09742 | 457.7548 | 0.72831 | 5225.4008 | 0.938 | 296.9401 | 1.267 | 0.99079 | 0.90052 | 0.0015649 | 0.90758 | 0.80331 | 0.051924 | 0.49329 | 1.4131 |  | 12.7 | 0.80414 | 64.1095 | 0.14371 | 0.65686 | 0.052109 | 1
2515 | 0.035959 | 415.2309 | 0.79023 | 5365.0483 | 0.72702 | 289.596 | 0.80636 | 0.60954 | 0.65126 | 0.009355 | 3.1323 | 0.44941 | 0.03133 | 0.16067 | 0.91803 |  | 12.7 | 0.14778 | 51.7794 | 0.11596 | 0.62363 | 0.13635 | 1
2516 | 0.64 | 597.5892 | 0.72453 | 5217.4423 | 0.9307 | 296.4907 | 1.2332 | 0.91018 | 0.79993 | 0.0032202 | 2.3732 | 0.89643 | 0.060491 | 0.6254 | 1.6399 |  | 12.7 | 0.81325 | 64.3506 | 0.42712 | 0.92938 | 0.088525 | 1
2517 | 0.5556 | 579.1147 | 0.35107 | 4532.2944 | 0.43085 | 283.4807 | 0.59485 | 0.554 | 0.62888 | 0.010984 | 3.784 | 0.048026 | -0.0009503 | 0.50074 | 1.4248 |  | 12.7 | 0.92664 | 68.5366 | 0.38676 | 0.89201 | 0.059485 | 1
2518 | 0.58245 | 584.8895 | 0.72859 | 5225.988 | 0.90317 | 295.0665 | 1.1331 | 0.10586 | 0.40243 | 0.055751 | 36.9468 | 0.77978 | 0.0502 | 0.32632 | 1.1666 |  | 12.7 | 0.3798 | 56.2651 | 0.95538 | 1.953 | 0.73376 | 1
2519 | 0.99707 | 800.1839 | 0.52208 | 4838.7588 | 0.80719 | 291.6691 | 0.92741 | 0.2358 | 0.48877 | 0.03001 | 22.2703 | 0.26882 | 0.021056 | 0.84597 | 2.2348 |  | 12.7 | 0.33105 | 55.4436 | 0.84408 | 1.4889 | 1.1764 | 1
2520 | 0.56916 | 582.0233 | 0.18696 | 4177.5814 | 0.91012 | 295.3941 | 1.1225 | 0.77869 | 0.72435 | 0.0055378 | 3.618 | 0.26065 | 0.020532 | 0.40808 | 1.2845 |  | 12.7 | 0.12656 | 51.2198 | 0.78321 | 1.3607 | 0.21284 | 1
2521 | 0.99843 | 816.905 | 0.83176 | 5472.7894 | 0.96696 | 299.2958 | 1.4813 | 0.9302 | 0.81588 | 0.0028719 | 3.4752 | 0.56461 | 0.037416 | 0.31973 | 1.1571 |  | 12.7 | 0.36041 | 55.9416 | 0.40892 | 0.91245 | 0.15047 | 1
2522 | 0.43327 | 553.0989 | 0.87704 | 5500 | 0.5013 | 284.8756 | 0.58547 | 0.62193 | 0.6563 | 0.0090229 | 2.9218 | 0.32072 | 0.024221 | 0.2621 | 1.0741 |  | 12.7 | 0.65292 | 60.8602 | 0.4474 | 0.94844 | 0.072872 | 1
2523 | 0.3341 | 531.0805 | 0.92526 | 5500 | 0.96612 | 299.207 | 1.4761 | 0.23252 | 0.48701 | 0.030392 | 23.8256 | 0.47751 | 0.032816 | 0.015105 | 0.54573 |  | 12.7 | 0.34326 | 55.6522 | 0.10476 | 0.60917 | 0.3066 | 1
2524 | 0.55611 | 579.2239 | 0.075544 | 3795.0127 | 0.50125 | 284.8746 | 0.69113 | 0.42151 | 0.57499 | 0.016168 | 6.4725 | 0.076471 | 0.0039865 | 0.96544 | 3.1815 |  | 12.7 | 0.44337 | 57.3081 | 0.78984 | 1.373 | 0.68726 | 1
2525 | 0.55886 | 579.8123 | 0.90351 | 5500 | 0.56969 | 286.2301 | 0.64148 | 0.40725 | 0.56899 | 0.016879 | 6.2779 | 0.20838 | 0.016947 | 0.89638 | 2.4873 |  | 12.7 | 0.55302 | 59.1099 | 0.0039386 | 0.3504 | 0.487 | 0
2526 | 0.13679 | 474.7849 | 0.16022 | 4104.5148 | 0.00032993 | 258.0809 | 0.15026 | 0.58468 | 0.64121 | 0.010054 | 0.71727 | 0.48114 | 0.033007 | 0.31958 | 1.1569 |  | 12.7 | 0.88375 | 66.5852 | 0.010782 | 0.40374 | 0.033015 | 1
2527 | 0.1381 | 475.2878 | 0.83626 | 5485.4504 | 0.054323 | 272.2402 | 0.23988 | 0.072806 | 0.36987 | 0.07042 | 8.0286 | 0.43996 | 0.030828 | 0.59756 | 1.588 |  | 12.7 | 0.57525 | 59.4858 | 0.33996 | 0.84918 | 0.40921 | 1
2528 | 0.52827 | 573.2936 | 0.70388 | 5174.9197 | 0.93117 | 296.5187 | 1.2332 | 0.36725 | 0.55179 | 0.019095 | 13.4998 | 0.50728 | 0.034383 | 0.32713 | 1.1677 |  | 12.7 | 0.4078 | 56.7269 | 0.12386 | 0.63342 | 0.48413 | 1
2529 | 0.42171 | 550.6092 | 0.99367 | 5500 | 0.12659 | 275.8686 | 0.31171 | 0.16792 | 0.44882 | 0.03997 | 6.86 | 0.15596 | 0.012765 | 0.78656 | 2.0233 |  | 12.7 | 0.18546 | 52.6662 | 0.84847 | 1.4998 | 0.5769 | 1
2530 | 0.58159 | 584.7033 | 0.17265 | 4139.3789 | 0.37577 | 282.3614 | 0.58726 | 0.42203 | 0.5752 | 0.016143 | 5.5432 | 0.93757 | 0.066228 | 0.63339 | 1.6553 |  | 12.7 | 0.73653 | 62.5187 | 0.86514 | 1.5441 | 0.28011 | 1
2531 | 0.044308 | 423.4178 | 0.59222 | 4963.2728 | 0.31523 | 281.0688 | 0.48721 | 0.2052 | 0.47171 | 0.033918 | 6.997 | 0.97811 | 0.076339 | 0.99808 | 5.1137 |  | 12.7 | 0.45368 | 57.4759 | 0.79353 | 1.38 | 1.2416 | 1
2532 | 0.43028 | 552.4568 | 0.64665 | 5063.4083 | 0.60486 | 286.9404 | 0.69423 | 0.50293 | 0.60834 | 0.012728 | 4.8815 | 0.66278 | 0.042821 | 0.59955 | 1.5917 |  | 12.7 | 0.77702 | 63.4341 | 0.16493 | 0.68042 | 0.20458 | 1
2533 | 0.6296 | 595.251 | 0.6366 | 5044.5768 | 0.93929 | 297.024 | 1.2627 | 0.25828 | 0.50057 | 0.027575 | 20.7258 | 0.063205 | 0.0019033 | 0.74221 | 1.8981 |  | 12.7 | 0.22453 | 53.4872 | 0.50345 | 1.0026 | 1.0001 | 1
2534 | 0.41432 | 549.0098 | 0.017826 | 3500 | 0.42195 | 283.3023 | 0.66438 | 0.17503 | 0.45339 | 0.038679 | 14.1083 | 0.98261 | 0.078329 | 0.46684 | 1.3722 |  | 12.7 | 0.84964 | 65.4066 | 0.025854 | 0.46393 | 0.49377 | 0
2535 | 0.9623 | 717.5464 | 0.68753 | 5142.2059 | 0.98323 | 301.5561 | 1.6454 | 0.11289 | 0.40844 | 0.053398 | 63.0422 | 0.40053 | 0.028709 | 0.83334 | 2.1841 |  | 12.7 | 0.38857 | 56.4104 | 0.14592 | 0.65937 | 1.5312 | 0
2536 | 0.06851 | 441.6505 | 0.71257 | 5192.6316 | 0.53734 | 285.5867 | 0.63126 | 0.42821 | 0.57778 | 0.015847 | 4.4181 | 0.22704 | 0.018279 | 0.53692 | 1.4832 |  | 12.7 | 0.37021 | 56.1057 | 0.053644 | 0.52946 | 0.22957 | 1
2537 | 0.90837 | 679.7524 | 0.27074 | 4372.5987 | 0.68013 | 288.5289 | 0.79353 | 0.85573 | 0.76454 | 0.0041509 | 2.239 | 0.69051 | 0.044443 | 0.80848 | 2.0941 |  | 12.7 | 0.90289 | 67.369 | 0.98802 | 2.4341 | 0.064494 | 1
2538 | 0.68077 | 607.0036 | 0.7871 | 5357.4897 | 0.27832 | 280.2295 | 0.43463 | 0.77244 | 0.72138 | 0.0056571 | 1.4925 | 0.99992 | 0.11299 | 0.25691 | 1.0665 |  | 12.7 | 0.4725 | 57.7826 | 0.582 | 1.0842 | 0.12163 | 1
2539 | 0.90329 | 677.1959 | 0.65098 | 5071.5743 | 0.82588 | 292.2227 | 0.955 | 0.27856 | 0.51076 | 0.02563 | 16.5757 | 0.91962 | 0.063453 | 0.88481 | 2.4202 |  | 12.7 | 0.99109 | 75.9794 | 0.22239 | 0.73924 | 0.70389 | 1
2540 | 0.35679 | 536.284 | 0.067898 | 3755.8593 | 0.64822 | 287.8409 | 0.79473 | 0.4482 | 0.58606 | 0.014934 | 6.3647 | 0.37155 | 0.027117 | 0.58423 | 1.5641 |  | 12.7 | 0.61464 | 60.1687 | 0.56912 | 1.0702 | 0.30895 | 1
2541 | 0.6881 | 608.7458 | 0.19331 | 4193.9576 | 0.73869 | 289.8749 | 0.857 | 0.52102 | 0.61563 | 0.012079 | 6.3018 | 0.97529 | 0.075263 | 0.094339 | 0.79586 |  | 12.7 | 0.7078 | 61.92 | 0.69502 | 1.2219 | 0.19461 | 1
2542 | 0.42054 | 550.3576 | 0.36406 | 4556.6665 | 0.50985 | 285.0442 | 0.64787 | 0.86385 | 0.76931 | 0.0040112 | 1.4302 | 0.51513 | 0.034797 | 0.10312 | 0.81386 |  | 12.7 | 0.44793 | 57.3823 | 0.65239 | 1.1661 | 0.041219 | 1
2543 | 0.44281 | 555.1452 | 0.85027 | 5500 | 0.76289 | 290.4749 | 0.84944 | 0.78682 | 0.72827 | 0.0053844 | 2.5391 | 0.16974 | 0.013941 | 0.053156 | 0.69678 |  | 12.7 | 0.47479 | 57.8199 | 0.056806 | 0.53541 | 0.044847 | 1
2544 | 0.48001 | 563.0632 | 0.093813 | 3877.6558 | 0.24109 | 279.3259 | 0.52316 | 0.98169 | 0.87832 | 0.001835 | 0.54055 | 0.50278 | 0.034147 | 0.22084 | 1.0129 |  | 12.7 | 0.1011 | 50.4636 | 0.2555 | 0.77106 | 0.034422 | 1
2545 | 0.20079 | 496.4198 | 0.29888 | 4430.655 | 0.71303 | 289.2693 | 0.82281 | 0.85946 | 0.76671 | 0.0040866 | 1.6692 | 0.20482 | 0.016685 | 0.66367 | 1.7162 |  | 12.7 | 0.61184 | 60.1192 | 0.68112 | 1.2031 | 0.032749 | 1
2546 | 0.74956 | 624.1785 | 0.44777 | 4708.0837 | 0.38918 | 282.6377 | 0.55482 | 0.49008 | 0.60315 | 0.013211 | 4.575 | 0.80917 | 0.052372 | 0.58214 | 1.5604 |  | 12.7 | 0.14355 | 51.6719 | 0.32659 | 0.83695 | 0.35038 | 1
2547 | 0.068123 | 441.4019 | 0.44914 | 4710.5155 | 0.58945 | 286.6274 | 0.69947 | 0.67232 | 0.67711 | 0.0077714 | 2.3994 | 0.10104 | 0.0072118 | 0.1248 | 0.85543 |  | 12.7 | 0.85387 | 65.541 | 0.99265 | 2.6148 | 0.020663 | 1
2548 | 0.40841 | 547.7259 | 0.50823 | 4814.4355 | 0.39075 | 282.6698 | 0.54854 | 0.39548 | 0.56399 | 0.017496 | 5.2565 | 0.97837 | 0.076445 | 0.15946 | 0.91601 |  | 12.7 | 0.48531 | 57.9915 | 0.65631 | 1.171 | 0.21284 | 1
2549 | 0.26963 | 515.4215 | 0.76414 | 5303.7767 | 0.93309 | 296.6336 | 1.2482 | 0.11746 | 0.41222 | 0.05197 | 33.4359 | 0.54771 | 0.036517 | 0.61252 | 1.6156 |  | 12.7 | 0.26915 | 54.3444 | 0.51735 | 1.0165 | 1.0006 | 1
2550 | 0.82421 | 646.0127 | 0.2671 | 4364.8642 | 0.65299 | 287.9422 | 0.76976 | 0.032591 | 0.31124 | 0.10724 | 53.326 | 0.76575 | 0.049223 | 0.19092 | 0.96688 |  | 12.7 | 0.097686 | 50.3528 | 0.40684 | 0.91052 | 0.70573 | 1
2551 | 0.73941 | 621.5104 | 0.50978 | 4817.1675 | 0.55356 | 285.9084 | 0.66512 | 0.63778 | 0.66278 | 0.0086128 | 3.5603 | 0.61091 | 0.039915 | 0.2367 | 1.0367 |  | 12.7 | 0.32445 | 55.33 | 0.23406 | 0.75058 | 0.1497 | 1
2552 | 0.78292 | 633.3878 | 0.35211 | 4534.2565 | 0.60271 | 286.8965 | 0.71948 | 0.73525 | 0.7043 | 0.0063943 | 2.9139 | 0.10769 | 0.0079826 | 0.8877 | 2.4363 |  | 12.7 | 0.19039 | 52.7746 | 0.15556 | 0.67017 | 0.24331 | 1
2553 | 0.242 | 508.1595 | 0.9441 | 5500 | 0.093888 | 274.4969 | 0.28215 | 0.52162 | 0.61587 | 0.012058 | 1.7289 | 0.36748 | 0.026891 | 0.77129 | 1.9778 |  | 12.7 | 0.74015 | 62.5968 | 0.56217 | 1.0628 | 0.041111 | 1
2554 | 0.32188 | 528.2226 | 0.41515 | 4649.976 | 0.92289 | 296.0489 | 1.1776 | 0.46419 | 0.59262 | 0.014247 | 8.8617 | 0.12814 | 0.010161 | 0.79292 | 2.0431 |  | 12.7 | 0.32255 | 55.2971 | 0.62248 | 1.13 | 0.64368 | 1
2555 | 0.7468 | 623.4457 | 0.6635 | 5095.4199 | 0.65401 | 287.9639 | 0.73776 | 0.47043 | 0.59517 | 0.013989 | 6.4343 | 0.83814 | 0.054724 | 0.96522 | 3.1775 |  | 12.7 | 0.75253 | 62.8692 | 0.53999 | 1.0396 | 0.56046 | 1
2556 | 0.7119 | 614.5307 | 0.9098 | 5500 | 0.35379 | 281.9017 | 0.47758 | 0.51818 | 0.61449 | 0.012179 | 3.5743 | 0.55807 | 0.037068 | 0.94751 | 2.9167 |  | 12.7 | 0.040859 | 47.8938 | 0.30457 | 0.81675 | 0.57865 | 1
2557 | 0.95591 | 711.3804 | 0.45549 | 4721.7438 | 0.59478 | 286.7353 | 0.70322 | 0.26684 | 0.50492 | 0.026727 | 13.3705 | 0.7411 | 0.047581 | 0.070372 | 0.74195 |  | 12.7 | 0.90963 | 67.6743 | 0.2342 | 0.75072 | 0.24738 | 1
2558 | 0.21827 | 501.5535 | 0.70108 | 5169.2614 | 0.30225 | 280.779 | 0.46399 | 0.55944 | 0.63106 | 0.010814 | 2.5165 | 0.9321 | 0.065323 | 0.5904 | 1.5751 |  | 12.7 | 0.69793 | 61.7221 | 0.97571 | 2.1748 | 0.10892 | 1
2559 | 0.37324 | 539.9828 | 0.61407 | 5002.9605 | 0.66929 | 288.2923 | 0.75667 | 0.38737 | 0.56052 | 0.017936 | 7.3286 | 0.52586 | 0.035362 | 0.093943 | 0.79502 |  | 12.7 | 0.47887 | 57.8864 | 0.45662 | 0.95719 | 0.21608 | 1
2560 | 0.93548 | 695.5642 | 0.42977 | 4676.1205 | 0.83865 | 292.6229 | 0.97964 | 0.66898 | 0.67571 | 0.0078499 | 5.3489 | 0.07831 | 0.0042528 | 0.066645 | 0.73274 |  | 12.7 | 0.72362 | 62.2452 | 0.78933 | 1.372 | 0.098829 | 1
2561 | 0.17265 | 487.5521 | 0.76633 | 5308.7595 | 0.63237 | 287.5077 | 0.70743 | 0.73339 | 0.70347 | 0.0064324 | 2.2186 | 0.83724 | 0.054647 | 0.080678 | 0.76613 |  | 12.7 | 0.3368 | 55.5421 | 0.28486 | 0.79854 | 0.084506 | 1
2562 | 0.97133 | 727.9038 | 0.13056 | 4013.3841 | 0.47252 | 284.3082 | 0.65786 | 0.82208 | 0.74602 | 0.0047403 | 2.27 | 0.51993 | 0.03505 | 0.37367 | 1.2345 |  | 12.7 | 0.97927 | 73.2115 | 0.85641 | 1.5203 | 0.040461 | 1
2563 | 0.89454 | 673.0115 | 0.094278 | 3879.598 | 0.0070962 | 265.5745 | 0.25477 | 0.41058 | 0.5704 | 0.01671 | 2.8652 | 0.48548 | 0.033236 | 0.90447 | 2.5387 |  | 12.7 | 0.32886 | 55.4061 | 0.73359 | 1.2778 | 0.21969 | 1
2564 | 0.39617 | 545.053 | 0.30791 | 4448.7431 | 0.82567 | 292.2164 | 0.9601 | 0.20616 | 0.47226 | 0.033783 | 17.679 | 0.38695 | 0.027967 | 0.068289 | 0.73684 |  | 12.7 | 0.58987 | 59.7364 | 0.1016 | 0.60497 | 0.33202 | 1
2565 | 0.63544 | 596.5609 | 0.75573 | 5284.8471 | 0.21577 | 278.6677 | 0.39547 | 0.1245 | 0.41786 | 0.049911 | 11.7753 | 0.95564 | 0.069746 | 0.027621 | 0.60965 |  | 12.7 | 0.42757 | 57.0503 | 0.19167 | 0.70853 | 0.26453 | 1
2566 | 0.06789 | 441.2521 | 0.69091 | 5148.9066 | 0.35434 | 281.9133 | 0.50103 | 0.31255 | 0.52708 | 0.022799 | 5.0403 | 0.38324 | 0.027763 | 0.16854 | 0.93101 |  | 12.7 | 0.63905 | 60.6059 | 0.12166 | 0.63073 | 0.1464 | 1
2567 | 0.60111 | 588.9503 | 0.88003 | 5500 | 0.35635 | 281.9557 | 0.47937 | 0.77731 | 0.72369 | 0.0055639 | 1.5708 | 0.034458 | -0.0041984 | 0.98968 | 3.9635 |  | 12.7 | 0.64328 | 60.6831 | 0.54715 | 1.047 | 0.022731 | 1
2568 | 0.52823 | 573.2853 | 0.83784 | 5489.942 | 0.27239 | 280.09 | 0.42163 | 0.99833 | 0.93846 | 0.001192 | 0.28812 | 0.20546 | 0.016732 | 0.029469 | 0.61733 |  | 12.7 | 0.010787 | 44.9906 | 0.088008 | 0.58603 | 0.016745 | 1
2569 | 0.82488 | 646.2331 | 0.65577 | 5080.6532 | 0.39385 | 282.7332 | 0.53277 | 0.31187 | 0.52676 | 0.022851 | 7.8675 | 0.88445 | 0.059148 | 0.9835 | 3.6565 |  | 12.7 | 0.91551 | 67.9562 | 0.55275 | 1.0529 | 0.64776 | 1
2570 | 0.50071 | 567.4497 | 0.010342 | 3500 | 0.86272 | 293.438 | 1.018 | 0.65493 | 0.66986 | 0.0081864 | 4.7289 | 0.19174 | 0.015699 | 0.46355 | 1.3672 |  | 12.7 | 0.49969 | 58.2267 | 0.73096 | 1.2738 | 0.20325 | 1
2571 | 0.087613 | 452.7519 | 0.53395 | 4859.6509 | 0.21951 | 278.7676 | 0.42879 | 0.099846 | 0.39708 | 0.057934 | 11.2472 | 0.68696 | 0.044232 | 0.14067 | 0.88391 |  | 12.7 | 0.12893 | 51.2851 | 0.86479 | 1.5431 | 0.39346 | 1
2572 | 0.78865 | 635.0468 | 0.88964 | 5500 | 0.6124 | 287.0947 | 0.6797 | 0.1872 | 0.46099 | 0.036629 | 15.8105 | 0.44634 | 0.031167 | 0.90765 | 2.5601 |  | 12.7 | 0.91924 | 68.1433 | 0.47081 | 0.97076 | 0.85091 | 1
2573 | 0.029585 | 407.8542 | 0.39572 | 4614.8827 | 0.60805 | 287.0055 | 0.71967 | 0.094788 | 0.3924 | 0.059909 | 17.5844 | 0.35733 | 0.026322 | 0.039831 | 0.65562 |  | 12.7 | 0.79447 | 63.862 | 0.62537 | 1.1334 | 0.27067 | 1
2574 | 0.95933 | 714.5821 | 0.71565 | 5198.9699 | 0.5944 | 286.7275 | 0.6783 | 0.041733 | 0.32788 | 0.095175 | 46.1312 | 0.73666 | 0.047294 | 0.1638 | 0.92322 |  | 12.7 | 0.98359 | 73.9996 | 0.46433 | 0.96454 | 0.50571 | 1
2575 | 0.67381 | 605.3632 | 0.94364 | 5500 | 0.83986 | 292.6618 | 0.97854 | 0.80467 | 0.73708 | 0.0050543 | 2.994 | 0.21229 | 0.017231 | 0.53186 | 1.4749 |  | 12.7 | 0.43173 | 57.1183 | 0.71631 | 1.252 | 0.11853 | 1
2576 | 0.24372 | 508.6241 | 0.73711 | 5244.1281 | 0.16782 | 277.2823 | 0.36257 | 0.58576 | 0.64165 | 0.010023 | 1.8483 | 0.85277 | 0.056016 | 0.76974 | 1.9733 |  | 12.7 | 0.65694 | 60.9348 | 0.40017 | 0.90436 | 0.079246 | 1
2577 | 0.78849 | 635.0018 | 0.033982 | 3522.3268 | 0.2138 | 278.6145 | 0.53757 | 0.40844 | 0.56949 | 0.016819 | 5.7411 | 0.35402 | 0.026136 | 0.10348 | 0.81458 |  | 12.7 | 0.41811 | 56.8957 | 0.61738 | 1.1241 | 0.17763 | 1
2578 | 0.25837 | 512.5122 | 0.21371 | 4244.4787 | 0.070427 | 273.2752 | 0.35148 | 0.89792 | 0.79113 | 0.0034298 | 0.61784 | 0.88217 | 0.058904 | 0.89033 | 2.4513 |  | 12.7 | 0.67941 | 61.36 | 0.20928 | 0.7263 | 0.058933 | 1
2579 | 0.15079 | 480.0071 | 0.8199 | 5440.4841 | 0.73249 | 289.7261 | 0.81073 | 0.90024 | 0.79275 | 0.0033902 | 1.3193 | 0.04217 | -0.0022469 | 0.21672 | 1.0067 |  | 12.7 | 0.14817 | 51.7893 | 0.74975 | 1.3033 | 0.014008 | 1
2580 | 0.67926 | 606.6459 | 0.2002 | 4211.3757 | 0.93505 | 296.7537 | 1.1994 | 0.8392 | 0.75521 | 0.0044379 | 3.229 | 0.68501 | 0.044117 | 0.14707 | 0.89501 |  | 12.7 | 0.36184 | 55.9656 | 0.44329 | 0.94456 | 0.11956 | 1
2581 | 0.36628 | 538.4255 | 0.98928 | 5500 | 0.25885 | 279.7653 | 0.41148 | 0.97546 | 0.86719 | 0.0019877 | 0.44036 | 0.20823 | 0.016936 | 0.68952 | 1.7718 |  | 12.7 | 0.35419 | 55.8371 | 0.83621 | 1.47 | 0.016943 | 1
2582 | 0.67041 | 604.5692 | 0.75322 | 5279.2558 | 0.28047 | 280.2799 | 0.44144 | 0.59577 | 0.64569 | 0.0097366 | 2.5985 | 0.96053 | 0.070894 | 0.95492 | 3.0129 |  | 12.7 | 0.32982 | 55.4225 | 0.32444 | 0.83499 | 0.25013 | 1
2583 | 0.38618 | 542.8557 | 0.85994 | 5500 | 0.41144 | 283.0905 | 0.51836 | 0.0016 | 0.17207 | 0.29101 | 81.89 | 0.78829 | 0.05081 | 0.26035 | 1.0715 |  | 12.7 | 0.024396 | 46.675 | 0.99372 | 2.6739 | 0.85781 | 1
2584 | 0.098093 | 458.084 | 0.92022 | 5500 | 0.23324 | 279.1262 | 0.39336 | 0.12833 | 0.42083 | 0.048856 | 8.8035 | 0.86849 | 0.057505 | 0.2841 | 1.106 |  | 12.7 | 0.65884 | 60.9701 | 0.96237 | 2.0152 | 0.31962 | 1
2585 | 0.97842 | 738.178 | 0.74909 | 5270.1473 | 0.88648 | 294.345 | 1.0857 | 0.62925 | 0.65929 | 0.0088314 | 7.0776 | 0.91124 | 0.062317 | 0.98666 | 3.795 |  | 12.7 | 0.4173 | 56.8825 | 0.11755 | 0.62563 | 0.95913 | 0
2586 | 0.013577 | 380.6148 | 0.86228 | 5500 | 0.14318 | 276.47 | 0.32552 | 0.90187 | 0.7939 | 0.0033625 | 0.41661 | 0.28941 | 0.022343 | 0.92388 | 2.6821 |  | 12.7 | 0.91288 | 67.8283 | 0.32476 | 0.83527 | 0.022343 | 1
2587 | 0.61507 | 592.0222 | 0.061283 | 3719.1355 | 0.014467 | 267.6808 | 0.30101 | 0.7223 | 0.69856 | 0.0066633 | 1.1874 | 0.095171 | 0.0064991 | 0.95278 | 2.9835 |  | 12.7 | 0.5847 | 59.6475 | 0.89262 | 1.6297 | 0.013392 | 1
2588 | 0.33853 | 532.1081 | 0.18039 | 4160.2877 | 0.25879 | 279.7639 | 0.5108 | 0.48089 | 0.59942 | 0.013569 | 3.688 | 0.23233 | 0.018645 | 0.63982 | 1.6679 |  | 12.7 | 0.6419 | 60.6578 | 0.30215 | 0.81452 | 0.14634 | 1
2589 | 0.33034 | 530.2055 | 0.246 | 4319.0087 | 0.85866 | 293.2943 | 1.0149 | 0.48007 | 0.59909 | 0.013601 | 7.3188 | 0.13701 | 0.01103 | 0.016574 | 0.55474 |  | 12.7 | 0.87593 | 66.2936 | 0.52806 | 1.0273 | 0.098715 | 1
2590 | 0.25582 | 511.8426 | 0.018193 | 3500 | 0.10025 | 274.7884 | 0.45308 | 0.36628 | 0.55137 | 0.019154 | 4.4419 | 0.81131 | 0.052538 | 0.21751 | 1.0079 |  | 12.7 | 0.82981 | 64.8109 | 0.76342 | 1.3259 | 0.12935 | 1
2591 | 0.0029774 | 334.9034 | 0.57192 | 4926.884 | 0.54011 | 285.6416 | 0.64844 | 0.8062 | 0.73785 | 0.0050266 | 1.0916 | 0.95463 | 0.069523 | 0.7184 | 1.8385 |  | 12.7 | 0.95665 | 70.5809 | 0.99554 | 2.8022 | 0.069681 | 1
2592 | 0.49287 | 565.7904 | 0.36863 | 4565.1654 | 0.82351 | 292.1506 | 0.95571 | 0.25135 | 0.49699 | 0.028292 | 15.2982 | 0.1346 | 0.010797 | 0.33292 | 1.176 |  | 12.7 | 0.53891 | 58.874 | 0.22279 | 0.73963 | 0.48138 | 1
2593 | 0.92602 | 689.5549 | 0.48004 | 4764.9576 | 0.18748 | 277.8766 | 0.41267 | 0.12407 | 0.41752 | 0.050032 | 14.2373 | 0.49439 | 0.033705 | 0.39942 | 1.2718 |  | 12.7 | 0.58283 | 59.6153 | 0.87496 | 1.5726 | 0.50333 | 1
2594 | 0.52026 | 571.5921 | 0.44431 | 4701.9664 | 0.91849 | 295.8148 | 1.165 | 0.65384 | 0.66941 | 0.0082129 | 5.4689 | 0.93907 | 0.066487 | 0.072882 | 0.74801 |  | 12.7 | 0.021841 | 46.4308 | 0.25812 | 0.77353 | 0.27624 | 1
2595 | 0.32717 | 529.4652 | 0.53942 | 4869.2845 | 0.028754 | 269.9205 | 0.24148 | 0.46692 | 0.59374 | 0.014134 | 1.807 | 0.3209 | 0.024231 | 0.69392 | 1.7816 |  | 12.7 | 0.10143 | 50.4738 | 0.31239 | 0.82393 | 0.10669 | 1
2596 | 0.36951 | 539.149 | 0.19569 | 4200.0119 | 0.55177 | 285.8728 | 0.69951 | 0.64672 | 0.66646 | 0.0083883 | 3.1636 | 0.051237 | -0.00029254 | 0.6256 | 1.6403 |  | 12.7 | 0.76261 | 63.0973 | 0.80988 | 1.4123 | 0.073725 | 1
2597 | 0.0058327 | 354.1818 | 0.0039714 | 3500 | 0.90574 | 295.1858 | 1.0925 | 0.4552 | 0.58894 | 0.014629 | 5.6603 | 0.41693 | 0.029595 | 0.50918 | 1.4382 |  | 12.7 | 0.85541 | 65.5908 | 0.56125 | 1.0618 | 0.19293 | 1
2598 | 0.078385 | 447.6464 | 0.43773 | 4690.2846 | 0.28617 | 280.4121 | 0.48743 | 0.46293 | 0.59211 | 0.0143 | 3.1202 | 0.46721 | 0.032272 | 0.77543 | 1.9898 |  | 12.7 | 0.34468 | 55.6763 | 0.28003 | 0.79406 | 0.19938 | 1
2599 | 0.054616 | 431.9603 | 0.42008 | 4658.8264 | 0.48079 | 284.4713 | 0.62082 | 0.7253 | 0.69988 | 0.0066003 | 1.77 | 0.81944 | 0.053178 | 0.62096 | 1.6315 |  | 12.7 | 0.80447 | 64.1181 | 0.87744 | 1.5802 | 0.063088 | 1
2600 | 0.29293 | 521.2599 | 0.41279 | 4645.7437 | 0.34746 | 281.7674 | 0.53148 | 0.2973 | 0.51987 | 0.02401 | 6.6517 | 0.35587 | 0.02624 | 0.73379 | 1.8765 |  | 12.7 | 0.175 | 52.4312 | 0.37698 | 0.88304 | 0.53695 | 1
2601 | 0.29317 | 521.3206 | 0.50906 | 4815.9012 | 0.14089 | 276.39 | 0.3724 | 0.33341 | 0.5367 | 0.021279 | 4.1311 | 0.11442 | 0.0087293 | 0.28704 | 1.1102 |  | 12.7 | 0.27076 | 54.3741 | 0.86419 | 1.5414 | 0.17076 | 1
2602 | 0.17833 | 489.413 | 0.36045 | 4549.9166 | 0.99923 | 309.7515 | 2.3159 | 0.59443 | 0.64515 | 0.0097745 | 11.0787 | 0.21405 | 0.017358 | 0.50529 | 1.432 |  | 12.7 | 0.37467 | 56.1799 | 0.44601 | 0.94712 | 0.52047 | 1
2603 | 0.23074 | 505.0731 | 0.38946 | 4603.4956 | 0.15573 | 276.8946 | 0.40097 | 0.71548 | 0.69557 | 0.0068076 | 1.3787 | 0.6989 | 0.044946 | 0.43832 | 1.3291 |  | 12.7 | 0.48943 | 58.0588 | 0.22586 | 0.74263 | 0.053041 | 1
2604 | 0.33855 | 532.1131 | 0.018463 | 3500 | 0.40607 | 282.9818 | 0.65515 | 0.15133 | 0.43765 | 0.043304 | 15.0963 | 0.2819 | 0.021879 | 0.22038 | 1.0122 |  | 12.7 | 0.4369 | 57.2027 | 0.78541 | 1.3648 | 0.43584 | 1
2605 | 0.16758 | 485.8623 | 0.31485 | 4462.5 | 0.34847 | 281.7889 | 0.54556 | 0.062029 | 0.35707 | 0.077194 | 20.4613 | 0.34497 | 0.025623 | 0.33724 | 1.1822 |  | 12.7 | 0.94521 | 69.6918 | 0.24656 | 0.76257 | 0.45701 | 1
2606 | 0.83244 | 648.7453 | 0.45664 | 4723.7664 | 0.26378 | 279.8846 | 0.46979 | 0.90049 | 0.79292 | 0.0033861 | 1.032 | 0.96857 | 0.073063 | 0.91633 | 2.6224 |  | 12.7 | 0.81341 | 64.355 | 0.32922 | 0.83936 | 0.073888 | 1
2607 | 0.69516 | 610.4387 | 0.99775 | 5500 | 0.63967 | 287.6606 | 0.7058 | 0.63258 | 0.66065 | 0.0087456 | 3.768 | 0.30001 | 0.022988 | 0.43929 | 1.3306 |  | 12.7 | 0.77712 | 63.4366 | 0.045588 | 0.51328 | 0.10742 | 1
2608 | 0.94319 | 700.9921 | 0.11003 | 3941.547 | 0.12821 | 275.9296 | 0.43508 | 0.92085 | 0.80814 | 0.0030359 | 0.92589 | 0.033399 | -0.0044936 | 0.096268 | 0.79988 |  | 12.7 | 0.33048 | 55.4338 | 0.38485 | 0.89026 | -0.0031362 | 1
2609 | 0.80336 | 639.4373 | 0.82696 | 5459.5624 | 0.26835 | 279.994 | 0.42083 | 0.86867 | 0.77221 | 0.0039285 | 1.0571 | 0.70669 | 0.045419 | 0.86546 | 2.3214 |  | 12.7 | 0.32751 | 55.3828 | 0.96898 | 2.0856 | 0.052999 | 1
2610 | 0.20399 | 497.38 | 0.011433 | 3500 | 0.79945 | 291.4496 | 0.93843 | 0.38852 | 0.56101 | 0.017873 | 8.3424 | 0.31782 | 0.02405 | 0.43851 | 1.3294 |  | 12.7 | 0.040047 | 47.8437 | 0.74997 | 1.3036 | 0.5326 | 1
2611 | 0.78708 | 634.5914 | 0.28508 | 4402.519 | 0.74964 | 290.1427 | 0.86246 | 0.9239 | 0.81061 | 0.0029827 | 1.6324 | 0.53716 | 0.035959 | 0.18649 | 0.95989 |  | 12.7 | 0.48096 | 57.9205 | 0.34999 | 0.85834 | 0.047348 | 1
2612 | 0.58643 | 585.7517 | 0.36922 | 4566.2528 | 0.9429 | 297.2655 | 1.2506 | 0.11557 | 0.41067 | 0.052551 | 38.4961 | 0.089617 | 0.0057945 | 0.86827 | 2.3348 |  | 12.7 | 0.7599 | 63.0352 | 0.39268 | 0.89746 | 1.3245 | 0
2613 | 0.49201 | 565.6079 | 0.90466 | 5500 | 0.61633 | 287.1754 | 0.68336 | 0.90561 | 0.79658 | 0.0032984 | 1.2749 | 0.33537 | 0.025072 | 0.96106 | 3.1056 |  | 12.7 | 0.35636 | 55.8736 | 0.95052 | 1.9152 | 0.046192 | 1
2614 | 0.88828 | 670.1711 | 0.86167 | 5500 | 0.2222 | 278.8387 | 0.38545 | 0.55956 | 0.63111 | 0.01081 | 2.7924 | 0.63177 | 0.041067 | 0.93673 | 2.7988 |  | 12.7 | 0.14638 | 51.7442 | 0.65113 | 1.1646 | 0.31271 | 1
2615 | 0.12454 | 469.9072 | 0.93587 | 5500 | 0.5008 | 284.8657 | 0.58508 | 0.46722 | 0.59386 | 0.014121 | 3.8824 | 0.18915 | 0.015499 | 0.46507 | 1.3695 |  | 12.7 | 0.21854 | 53.3665 | 0.40715 | 0.91082 | 0.21109 | 1
2616 | 0.36698 | 538.5817 | 0.19029 | 4186.2171 | 0.57602 | 286.3568 | 0.71788 | 0.53997 | 0.62324 | 0.011437 | 4.4221 | 0.39605 | 0.028465 | 0.60351 | 1.5989 |  | 12.7 | 0.96086 | 70.9603 | 0.85321 | 1.5119 | 0.10716 | 1
2617 | 0.32445 | 528.827 | 0.4009 | 4624.2906 | 0.33304 | 281.4582 | 0.52351 | 0.42846 | 0.57789 | 0.015835 | 4.384 | 0.098572 | 0.0069157 | 0.25006 | 1.0564 |  | 12.7 | 0.61583 | 60.1897 | 0.66748 | 1.1852 | 0.12106 | 1
2618 | 0.60129 | 588.9894 | 0.45926 | 4728.3865 | 0.92406 | 296.1127 | 1.1849 | 0.42686 | 0.57722 | 0.015911 | 11.1042 | 0.49256 | 0.033608 | 0.30266 | 1.1327 |  | 12.7 | 0.087106 | 49.9926 | 0.82928 | 1.454 | 0.50483 | 1
2619 | 0.4804 | 563.1461 | 0.10782 | 3933.2483 | 0.11695 | 275.4938 | 0.42612 | 0.88673 | 0.78359 | 0.0036206 | 0.86883 | 0.42321 | 0.029932 | 0.35473 | 1.2073 |  | 12.7 | 0.75569 | 62.94 | 0.043624 | 0.50907 | 0.030095 | 1
2620 | 0.062169 | 437.4389 | 0.038865 | 3565.1952 | 0.15746 | 276.9511 | 0.49405 | 0.66807 | 0.67533 | 0.0078712 | 1.7011 | 0.33168 | 0.024859 | 0.98242 | 3.6154 |  | 12.7 | 0.3196 | 55.2461 | 0.97498 | 2.164 | 0.10053 | 1
2621 | 0.88372 | 668.1744 | 0.018198 | 3500 | 0.84725 | 292.9044 | 0.99611 | 0.19902 | 0.46809 | 0.03481 | 23.1688 | 0.42027 | 0.029775 | 0.67561 | 1.7414 |  | 12.7 | 0.98647 | 74.6359 | 0.67021 | 1.1888 | 0.65093 | 1
2622 | 0.5348 | 574.6804 | 0.39251 | 4609.0456 | 0.47408 | 284.3389 | 0.6193 | 0.48744 | 0.60208 | 0.013312 | 4.7379 | 0.55203 | 0.036747 | 0.37053 | 1.23 |  | 12.7 | 0.64277 | 60.6736 | 0.95023 | 1.9131 | 0.17889 | 1
2623 | 0.48072 | 563.2137 | 0.15789 | 4097.7971 | 0.46052 | 284.071 | 0.64429 | 0.46085 | 0.59126 | 0.014387 | 5.2207 | 0.34935 | 0.025871 | 0.57352 | 1.5453 |  | 12.7 | 0.40884 | 56.744 | 0.13428 | 0.64591 | 0.28854 | 1
2624 | 0.98239 | 745.2351 | 0.66771 | 5103.527 | 0.37843 | 282.4165 | 0.52061 | 0.54766 | 0.62633 | 0.011187 | 4.3403 | 0.51606 | 0.034846 | 0.51244 | 1.4434 |  | 12.7 | 0.93101 | 68.7841 | 0.6431 | 1.1547 | 0.11509 | 1
2625 | 0.050479 | 428.7006 | 0.74316 | 5257.178 | 0.39115 | 282.6781 | 0.51935 | 0.81527 | 0.74248 | 0.0048623 | 1.0826 | 0.44021 | 0.030841 | 0.43212 | 1.3199 |  | 12.7 | 0.83249 | 64.8885 | 0.83797 | 1.4742 | 0.031344 | 1
2626 | 0.44864 | 556.3903 | 0.46715 | 4742.2988 | 0.20442 | 278.3581 | 0.42683 | 0.15198 | 0.4381 | 0.043164 | 10.2509 | 0.29946 | 0.022955 | 0.60127 | 1.5948 |  | 12.7 | 0.97624 | 72.7417 | 0.81827 | 1.4299 | 0.31347 | 1
2627 | 0.54862 | 577.6242 | 0.71624 | 5200.1892 | 0.93351 | 296.6593 | 1.2447 | 0.47737 | 0.59799 | 0.013708 | 9.8562 | 0.7699 | 0.049509 | 0.84039 | 2.212 |  | 12.7 | 0.45683 | 57.5272 | 0.046844 | 0.51591 | 0.72563 | 0
2628 | 0.6876 | 608.6264 | 0.95211 | 5500 | 0.31187 | 280.9943 | 0.44842 | 0.91082 | 0.80041 | 0.003209 | 0.87582 | 0.30783 | 0.023458 | 0.98601 | 3.7637 |  | 12.7 | 0.84223 | 65.1777 | 0.58351 | 1.0859 | 0.023732 | 1
2629 | 0.4512 | 556.938 | 0.16305 | 4112.6061 | 0.48609 | 284.5759 | 0.66001 | 0.43623 | 0.58112 | 0.015473 | 5.6875 | 0.63013 | 0.040976 | 0.91656 | 2.6241 |  | 12.7 | 0.0094422 | 44.7386 | 0.15663 | 0.67135 | 0.92477 | 0
2630 | 0.0078442 | 363.1408 | 0.044642 | 3610.5724 | 0.91521 | 295.646 | 1.1166 | 0.64866 | 0.66726 | 0.0083404 | 3.3819 | 0.55645 | 0.036981 | 0.54535 | 1.4972 |  | 12.7 | 0.72014 | 62.1727 | 0.46184 | 0.96216 | 0.12041 | 1
2631 | 0.58633 | 585.731 | 0.27045 | 4371.9896 | 0.22157 | 278.8222 | 0.46825 | 0.8485 | 0.7604 | 0.0042759 | 1.1728 | 0.40836 | 0.029133 | 0.55635 | 1.5157 |  | 12.7 | 0.5038 | 58.2941 | 0.19533 | 0.71226 | 0.033459 | 1
2632 | 0.26062 | 513.0993 | 0.26625 | 4363.056 | 0.60318 | 286.9061 | 0.72885 | 0.8299 | 0.75017 | 0.0046015 | 1.7209 | 0.79337 | 0.051182 | 0.66931 | 1.7281 |  | 12.7 | 0.98851 | 75.1671 | 0.84068 | 1.4806 | 0.052455 | 1
2633 | 0.1358 | 474.4035 | 0.12302 | 3987.9869 | 0.67102 | 288.33 | 0.80215 | 0.94622 | 0.83069 | 0.0025825 | 0.98274 | 0.41529 | 0.029507 | 0.21812 | 1.0088 |  | 12.7 | 0.87023 | 66.0899 | 0.48355 | 0.98309 | 0.029644 | 1
2634 | 0.29728 | 522.3246 | 0.57483 | 4932.0819 | 0.56244 | 286.0853 | 0.66574 | 0.75728 | 0.71431 | 0.0059515 | 2.0695 | 0.44921 | 0.031319 | 0.35109 | 1.2021 |  | 12.7 | 0.93171 | 68.8252 | 0.59337 | 1.0968 | 0.038113 | 1
2635 | 0.37423 | 540.2023 | 0.90412 | 5500 | 0.30588 | 280.8606 | 0.44426 | 0.13932 | 0.42909 | 0.046046 | 11.0506 | 0.45945 | 0.031862 | 0.73694 | 1.8845 |  | 12.7 | 0.33172 | 55.4551 | 0.49723 | 0.99648 | 0.70459 | 1
2636 | 0.8278 | 647.1945 | 0.53687 | 4864.7789 | 0.73764 | 289.8498 | 0.83489 | 0.018641 | 0.27743 | 0.13667 | 73.8491 | 0.36048 | 0.026499 | 0.40314 | 1.2773 |  | 12.7 | 0.60119 | 59.9327 | 0.36573 | 0.87273 | 0.89895 | 0
2637 | 0.99787 | 808.7888 | 0.37933 | 4584.9401 | 0.74893 | 290.125 | 0.85636 | 0.1317 | 0.42341 | 0.047961 | 33.2185 | 0.57276 | 0.037852 | 0.13854 | 0.88016 |  | 12.7 | 0.25713 | 54.12 | 0.062013 | 0.5448 | 0.55279 | 0
2638 | 0.45143 | 556.9858 | 0.85206 | 5500 | 0.31223 | 281.0022 | 0.44867 | 0.36348 | 0.55014 | 0.019323 | 4.8289 | 0.95069 | 0.068683 | 0.46702 | 1.3725 |  | 12.7 | 0.30403 | 54.9737 | 0.89692 | 1.645 | 0.2952 | 1
2639 | 0.15949 | 483.0915 | 0.12632 | 3999.2354 | 0.96728 | 299.3304 | 1.3346 | 0.31514 | 0.52829 | 0.022602 | 14.5726 | 0.088241 | 0.0056151 | 0.70123 | 1.7982 |  | 12.7 | 0.78727 | 63.6826 | 0.80684 | 1.4061 | 0.62402 | 1
2640 | 0.78152 | 632.986 | 0.48248 | 4769.2503 | 0.93461 | 296.7269 | 1.2268 | 0.46604 | 0.59338 | 0.01417 | 11.0041 | 0.28732 | 0.022214 | 0.33192 | 1.1746 |  | 12.7 | 0.7351 | 62.4881 | 0.14411 | 0.65731 | 0.35475 | 1
2641 | 0.26391 | 513.952 | 0.4344 | 4684.3724 | 0.63448 | 287.5518 | 0.73866 | 0.012481 | 0.25592 | 0.15948 | 60.5435 | 0.85715 | 0.05642 | 0.19517 | 0.97353 |  | 12.7 | 0.6161 | 60.1945 | 0.89175 | 1.6267 | 0.66724 | 1
2642 | 0.59487 | 587.5875 | 0.60113 | 4979.3985 | 0.69809 | 288.9286 | 0.78704 | 0.92467 | 0.81124 | 0.0029692 | 1.3731 | 0.04562 | -0.0014668 | 0.95629 | 3.0324 |  | 12.7 | 0.1321 | 51.371 | 0.98885 | 2.4605 | 0.058057 | 1
2643 | 0.57502 | 583.2846 | 0.082354 | 3827.4146 | 0.89756 | 294.8146 | 1.0837 | 0.74613 | 0.7092 | 0.0061734 | 3.9023 | 0.95575 | 0.06977 | 0.87388 | 2.3626 |  | 12.7 | 0.074751 | 49.5317 | 0.51901 | 1.0182 | 0.49938 | 1
2644 | 0.35272 | 535.3602 | 0.49418 | 4789.7927 | 0.22499 | 278.9122 | 0.43793 | 0.79754 | 0.73352 | 0.0051852 | 1.2157 | 0.95175 | 0.068903 | 0.82932 | 2.1687 |  | 12.7 | 0.71786 | 62.1256 | 0.82248 | 1.439 | 0.072107 | 1
2645 | 0.61692 | 592.4308 | 0.10794 | 3933.7037 | 0.75206 | 290.2026 | 0.87861 | 0.41738 | 0.57325 | 0.016371 | 8.5211 | 0.1975 | 0.016138 | 0.64619 | 1.6806 |  | 12.7 | 0.048723 | 48.3446 | 0.83091 | 1.4578 | 0.66177 | 1
2646 | 0.31242 | 525.98 | 0.31803 | 4468.7416 | 0.96926 | 299.5489 | 1.3958 | 0.94536 | 0.82983 | 0.0025984 | 1.9076 | 0.57022 | 0.037715 | 0.50067 | 1.4247 |  | 12.7 | 0.15006 | 51.8365 | 0.34897 | 0.85741 | 0.10028 | 1
2647 | 0.48619 | 564.375 | 0.11643 | 3964.9007 | 0.85936 | 293.3189 | 1.0148 | 0.041754 | 0.32791 | 0.095151 | 54.4968 | 0.039924 | -0.0027829 | 0.84774 | 2.2422 |  | 12.7 | 0.6139 | 60.1556 | 0.0037513 | 0.34814 | 1.4552 | 0
2648 | 0.86169 | 659.2331 | 0.73949 | 5249.2511 | 0.67197 | 288.3505 | 0.7491 | 0.93369 | 0.81893 | 0.0028099 | 1.3876 | 0.51833 | 0.034965 | 0.20318 | 0.98596 |  | 12.7 | 0.34872 | 55.7448 | 0.65051 | 1.1638 | 0.044256 | 1
2649 | 0.80126 | 638.7993 | 0.71432 | 5196.226 | 0.84766 | 292.9178 | 0.99504 | 0.2668 | 0.5049 | 0.026732 | 16.9916 | 0.034363 | -0.0042247 | 0.81841 | 2.1287 |  | 12.7 | 0.97992 | 73.319 | 0.74866 | 1.3015 | 0.63224 | 1
2650 | 0.71919 | 616.3474 | 0.46034 | 4730.2884 | 0.31081 | 280.9705 | 0.50097 | 0.061422 | 0.3563 | 0.077619 | 23.9668 | 0.59215 | 0.038895 | 0.78157 | 2.0081 |  | 12.7 | 0.95802 | 70.7011 | 0.7683 | 1.3342 | 0.83085 | 1
2651 | 0.82661 | 646.8024 | 0.45952 | 4728.8477 | 0.44972 | 283.8566 | 0.5946 | 0.5923 | 0.64429 | 0.0098349 | 3.7824 | 0.66422 | 0.042904 | 0.86839 | 2.3354 |  | 12.7 | 0.76357 | 63.1192 | 0.74995 | 1.3036 | 0.196 | 1
2652 | 0.64299 | 598.2658 | 0.094674 | 3881.2416 | 0.91573 | 295.6723 | 1.1272 | 0.35051 | 0.5444 | 0.020135 | 13.5785 | 0.97839 | 0.076453 | 0.95096 | 2.9597 |  | 12.7 | 0.56473 | 59.3072 | 0.75275 | 1.3081 | 1.1465 | 1
2653 | 0.69849 | 611.2452 | 0.97196 | 5500 | 0.80852 | 291.7074 | 0.92018 | 0.064583 | 0.36023 | 0.07546 | 42.4432 | 0.21954 | 0.017752 | 0.19701 | 0.97641 |  | 12.7 | 0.19246 | 52.8196 | 0.96824 | 2.077 | 0.65357 | 1
2654 | 0.43426 | 553.3112 | 0.80268 | 5395.8732 | 0.21085 | 278.5348 | 0.38427 | 0.42572 | 0.57674 | 0.015966 | 3.3947 | 0.25139 | 0.019927 | 0.75386 | 1.929 |  | 12.7 | 0.25153 | 54.0141 | 0.85943 | 1.5284 | 0.23535 | 1
2655 | 0.046028 | 424.9469 | 0.1662 | 4121.4861 | 0.94763 | 297.601 | 1.2429 | 0.88771 | 0.78424 | 0.0036038 | 1.9034 | 0.60151 | 0.039402 | 0.60994 | 1.6108 |  | 12.7 | 0.2242 | 53.4806 | 0.99164 | 2.5674 | 0.096926 | 1
2656 | 0.18036 | 490.0686 | 0.90998 | 5500 | 0.09475 | 274.5372 | 0.28298 | 0.80825 | 0.73889 | 0.0049892 | 0.6919 | 0.67515 | 0.043538 | 0.45101 | 1.3482 |  | 12.7 | 0.29346 | 54.786 | 0.96669 | 2.0597 | 0.04399 | 1
2657 | 0.95848 | 713.7674 | 0.10509 | 3922.8651 | 0.38673 | 282.5875 | 0.61059 | 0.18854 | 0.4618 | 0.036415 | 15.8702 | 0.88372 | 0.05907 | 0.63629 | 1.661 |  | 12.7 | 0.22492 | 53.495 | 0.52356 | 1.0228 | 0.81038 | 1
2658 | 0.76028 | 627.0594 | 0.74528 | 5261.7967 | 0.57288 | 286.2941 | 0.65662 | 0.93054 | 0.81618 | 0.0028658 | 1.18 | 0.14748 | 0.012006 | 0.33391 | 1.1775 |  | 12.7 | 0.66926 | 61.1662 | 0.85058 | 1.5052 | 0.013878 | 1
2659 | 0.42403 | 551.1109 | 0.22094 | 4261.6737 | 0.41617 | 283.1859 | 0.60407 | 0.21243 | 0.47586 | 0.032923 | 10.9602 | 0.15617 | 0.012783 | 0.64383 | 1.6759 |  | 12.7 | 0.0054457 | 43.7533 | 0.40893 | 0.91246 | 0.85625 | 1
2660 | 0.8345 | 649.4421 | 0.28433 | 4400.9897 | 0.93375 | 296.6739 | 1.2044 | 0.97836 | 0.8721 | 0.0019188 | 1.5009 | 0.10156 | 0.0072727 | 0.088163 | 0.78271 |  | 12.7 | 0.9761 | 72.7208 | 0.11502 | 0.62244 | 0.0076849 | 1
2661 | 0.6892 | 609.008 | 0.48086 | 4766.3967 | 0.4971 | 284.7929 | 0.62575 | 0.47173 | 0.5957 | 0.013936 | 5.3109 | 0.75705 | 0.048634 | 0.1258 | 0.85727 |  | 12.7 | 0.24289 | 53.8484 | 0.70963 | 1.2424 | 0.21582 | 1
2662 | 0.176 | 488.6557 | 0.096397 | 3888.3488 | 0.86278 | 293.4402 | 1.0201 | 0.9266 | 0.81284 | 0.0029353 | 1.4632 | 0.19409 | 0.015879 | 0.97343 | 3.3493 |  | 12.7 | 0.25277 | 54.0376 | 0.40959 | 0.91307 | 0.068123 | 1
2663 | 0.93411 | 694.652 | 0.54658 | 4881.9148 | 0.95938 | 298.5538 | 1.3634 | 0.61516 | 0.65354 | 0.009203 | 8.7158 | 0.073626 | 0.0035646 | 0.32326 | 1.1622 |  | 12.7 | 0.79354 | 63.8386 | 0.5619 | 1.0625 | 0.2592 | 1
2664 | 0.089011 | 453.4894 | 0.026181 | 3500 | 0.36025 | 282.0377 | 0.62858 | 0.88433 | 0.78203 | 0.0036613 | 1.0437 | 0.38846 | 0.02805 | 0.81286 | 2.1091 |  | 12.7 | 0.37482 | 56.1824 | 0.54425 | 1.044 | 0.033493 | 1
2665 | 0.18283 | 490.8597 | 0.48834 | 4779.5445 | 0.84797 | 292.9283 | 0.99601 | 0.78891 | 0.72928 | 0.0053454 | 2.6134 | 0.75668 | 0.048609 | 0.70139 | 1.7985 |  | 12.7 | 0.60231 | 59.9522 | 0.13742 | 0.64959 | 0.11642 | 1
2666 | 0.39715 | 545.2683 | 0.59156 | 4962.085 | 0.83527 | 292.5152 | 0.97232 | 0.17327 | 0.45227 | 0.038992 | 20.6729 | 0.78348 | 0.050464 | 0.70092 | 1.7975 |  | 12.7 | 0.8005 | 64.0154 | 0.02963 | 0.47491 | 0.79266 | 0
2667 | 0.80668 | 640.4524 | 0.68623 | 5139.6317 | 0.041197 | 271.1975 | 0.24409 | 0.38756 | 0.5606 | 0.017926 | 2.8023 | 0.99212 | 0.084706 | 0.062716 | 0.72273 |  | 12.7 | 0.41601 | 56.8614 | 0.58474 | 1.0872 | 0.12434 | 1
2668 | 0.51997 | 571.5321 | 0.20967 | 4234.7002 | 0.14061 | 276.3802 | 0.41933 | 0.39295 | 0.56291 | 0.017631 | 4.2255 | 0.23717 | 0.018976 | 0.70293 | 1.8021 |  | 12.7 | 0.84538 | 65.274 | 0.17448 | 0.69064 | 0.14474 | 1
2669 | 0.52549 | 572.7019 | 0.91731 | 5500 | 0.25993 | 279.7915 | 0.41223 | 0.88244 | 0.78081 | 0.0036936 | 0.87201 | 0.32262 | 0.024332 | 0.74465 | 1.9045 |  | 12.7 | 0.74403 | 62.6813 | 0.28524 | 0.7989 | 0.024621 | 1
2670 | 0.51728 | 570.9605 | 0.20567 | 4224.9267 | 0.79538 | 291.3365 | 0.92096 | 0.44012 | 0.58273 | 0.015295 | 8.0427 | 0.37614 | 0.027372 | 0.4019 | 1.2755 |  | 12.7 | 0.18097 | 52.5663 | 0.84768 | 1.4978 | 0.42703 | 1
2671 | 0.77529 | 631.2132 | 0.98728 | 5500 | 0.14702 | 276.6024 | 0.32864 | 0.7613 | 0.71616 | 0.0058728 | 1.2182 | 0.68074 | 0.043865 | 0.63978 | 1.6678 |  | 12.7 | 0.52003 | 58.5612 | 0.79989 | 1.3923 | 0.049228 | 1
2672 | 0.061104 | 436.6992 | 0.02535 | 3500 | 0.86161 | 293.3983 | 1.0163 | 0.97721 | 0.8701 | 0.0019465 | 0.86393 | 0.024353 | -0.0073944 | 0.54581 | 1.498 |  | 12.7 | 0.81624 | 64.4315 | 0.13606 | 0.648 | -0.0072695 | 1
2673 | 0.09328 | 455.6904 | 0.74104 | 5252.5863 | 0.12073 | 275.6432 | 0.32341 | 0.52002 | 0.61523 | 0.012114 | 1.7853 | 0.86712 | 0.05737 | 0.12355 | 0.85312 |  | 12.7 | 0.17096 | 52.3384 | 0.10439 | 0.60868 | 0.085964 | 1
2674 | 0.32516 | 528.994 | 0.47196 | 4750.7671 | 0.32399 | 281.2613 | 0.50828 | 0.23083 | 0.48609 | 0.030593 | 8.2259 | 0.78385 | 0.05049 | 0.37355 | 1.2344 |  | 12.7 | 0.098021 | 50.3638 | 0.04913 | 0.52059 | 0.46852 | 1
2675 | 0.75923 | 626.7727 | 0.057231 | 3695.0814 | 0.87607 | 293.9325 | 1.0408 | 0.40363 | 0.56746 | 0.017066 | 11.1332 | 0.34636 | 0.025702 | 0.27353 | 1.0907 |  | 12.7 | 0.61757 | 60.2205 | 0.96627 | 2.0551 | 0.36 | 1
2676 | 0.90831 | 679.7179 | 0.53819 | 4867.1153 | 0.78533 | 291.0618 | 0.89528 | 0.46344 | 0.59232 | 0.014278 | 8.6889 | 0.45863 | 0.031818 | 0.14826 | 0.89706 |  | 12.7 | 0.019195 | 46.1525 | 0.86943 | 1.5563 | 0.39719 | 1
2677 | 0.60665 | 590.1655 | 0.42827 | 4673.4505 | 0.054339 | 272.2412 | 0.29634 | 0.39116 | 0.56214 | 0.017729 | 3.1006 | 0.58075 | 0.03828 | 0.71464 | 1.8295 |  | 12.7 | 0.16287 | 52.1486 | 0.93409 | 1.8102 | 0.24099 | 1
2678 | 0.74301 | 622.4483 | 0.46809 | 4743.9541 | 0.27085 | 280.0536 | 0.47308 | 0.72724 | 0.70074 | 0.0065598 | 1.9317 | 0.39064 | 0.028169 | 0.90288 | 2.5282 |  | 12.7 | 0.94215 | 69.4805 | 0.93569 | 1.8193 | 0.037837 | 1
2679 | 0.72468 | 617.7291 | 0.077042 | 3802.3247 | 0.57099 | 286.256 | 0.73658 | 0.2501 | 0.49634 | 0.028425 | 12.9334 | 0.67059 | 0.043272 | 0.18437 | 0.95653 |  | 12.7 | 0.12866 | 51.2778 | 0.89182 | 1.627 | 0.45254 | 1
2680 | 0.36866 | 538.9579 | 0.70744 | 5182.1408 | 0.29741 | 280.6695 | 0.45978 | 0.90925 | 0.79924 | 0.0032361 | 0.8019 | 0.98811 | 0.081471 | 0.9304 | 2.7385 |  | 12.7 | 0.74068 | 62.6084 | 0.18887 | 0.70565 | 0.081686 | 1
2681 | 0.71455 | 615.1888 | 0.91259 | 5500 | 0.28921 | 280.4822 | 0.43268 | 0.95692 | 0.84213 | 0.002379 | 0.63323 | 0.80053 | 0.051714 | 0.18412 | 0.95614 |  | 12.7 | 0.0044297 | 43.4045 | 0.63408 | 1.1438 | 0.05747 | 1
2682 | 0.90563 | 678.359 | 0.3277 | 4487.6004 | 0.27343 | 280.1147 | 0.49434 | 0.34621 | 0.54248 | 0.020415 | 6.8458 | 0.74244 | 0.047669 | 0.71506 | 1.8305 |  | 12.7 | 0.57206 | 59.4315 | 0.37679 | 0.88286 | 0.41602 | 1
2683 | 0.51134 | 569.7028 | 0.92613 | 5500 | 0.93639 | 296.8374 | 1.2746 | 0.70019 | 0.68895 | 0.0071389 | 5.1841 | 0.84894 | 0.05567 | 0.5433 | 1.4938 |  | 12.7 | 0.2727 | 54.4097 | 0.0039781 | 0.35086 | 0.33639 | 1
2684 | 0.79856 | 637.9827 | 0.056699 | 3691.8269 | 0.58028 | 286.4424 | 0.74942 | 0.71104 | 0.69364 | 0.0069027 | 3.3003 | 0.11094 | 0.0083473 | 0.63959 | 1.6675 |  | 12.7 | 0.60555 | 60.0088 | 0.2883 | 0.80173 | 0.11712 | 1
2685 | 0.066168 | 440.1312 | 0.8272 | 5460.2084 | 0.7339 | 289.7599 | 0.81189 | 0.76552 | 0.71813 | 0.0057905 | 2.0692 | 0.50792 | 0.034417 | 0.83937 | 2.2079 |  | 12.7 | 0.75498 | 62.9239 | 0.41297 | 0.91621 | 0.063877 | 1
2686 | 0.52591 | 572.792 | 0.68085 | 5129.0574 | 0.37084 | 282.2592 | 0.51369 | 0.74844 | 0.71025 | 0.0061271 | 1.8028 | 0.76272 | 0.049017 | 0.62701 | 1.643 |  | 12.7 | 0.12924 | 51.2936 | 0.37122 | 0.87775 | 0.11614 | 1
2687 | 0.2677 | 514.9294 | 0.76252 | 5300.1019 | 0.51886 | 285.2217 | 0.6106 | 0.81751 | 0.74364 | 0.0048222 | 1.5162 | 0.70238 | 0.045156 | 0.34598 | 1.1947 |  | 12.7 | 0.52416 | 58.6294 | 0.47277 | 0.97265 | 0.054756 | 1
2688 | 0.32245 | 528.3586 | 0.1976 | 4204.8461 | 0.42428 | 283.3491 | 0.61336 | 0.19035 | 0.4629 | 0.036129 | 11.7087 | 0.52592 | 0.035365 | 0.41436 | 1.2937 |  | 12.7 | 0.36077 | 55.9477 | 0.67834 | 1.1994 | 0.50281 | 1
2689 | 0.092427 | 455.2567 | 0.88518 | 5500 | 0.11719 | 275.5031 | 0.30357 | 0.22554 | 0.48319 | 0.031235 | 4.3167 | 0.51606 | 0.034845 | 0.60585 | 1.6032 |  | 12.7 | 0.54166 | 58.9198 | 0.7216 | 1.2598 | 0.21633 | 1
2690 | 0.55895 | 579.8313 | 0.57408 | 4930.7478 | 0.22449 | 278.8991 | 0.42706 | 0.51209 | 0.61204 | 0.012395 | 3.0692 | 0.24639 | 0.019596 | 0.42541 | 1.31 |  | 12.7 | 0.8768 | 66.3255 | 0.49339 | 0.9927 | 0.058865 | 1
2691 | 0.022145 | 397.3415 | 0.63849 | 5048.0896 | 0.72934 | 289.6511 | 0.81939 | 0.61624 | 0.65398 | 0.0091742 | 2.9869 | 0.27028 | 0.021148 | 0.22709 | 1.0223 |  | 12.7 | 0.80581 | 64.1533 | 0.18599 | 0.70268 | 0.056466 | 1
2692 | 0.080512 | 448.8619 | 0.69133 | 5149.7448 | 0.44572 | 283.7772 | 0.56484 | 0.9147 | 0.80334 | 0.0031423 | 0.79667 | 0.69817 | 0.044902 | 0.84298 | 2.2225 |  | 12.7 | 0.67031 | 61.186 | 0.35458 | 0.86253 | 0.045168 | 1
2693 | 0.76233 | 627.6164 | 0.78019 | 5340.9909 | 0.15992 | 277.0311 | 0.34967 | 0.24653 | 0.49447 | 0.028807 | 6.3221 | 0.12376 | 0.0097159 | 0.63489 | 1.6583 |  | 12.7 | 0.047123 | 48.2575 | 0.63561 | 1.1456 | 0.53284 | 1
2694 | 0.23047 | 504.9971 | 0.74344 | 5257.7881 | 0.51086 | 285.064 | 0.60679 | 0.16177 | 0.44476 | 0.041152 | 12.6101 | 0.63591 | 0.041298 | 0.17647 | 0.94389 |  | 12.7 | 0.70607 | 61.885 | 0.16833 | 0.68409 | 0.33679 | 1
2695 | 0.88851 | 670.2743 | 0.39744 | 4618.0233 | 0.072527 | 273.3962 | 0.32298 | 0.31607 | 0.52872 | 0.022532 | 4.8779 | 0.50884 | 0.034465 | 0.59465 | 1.5828 |  | 12.7 | 0.79608 | 63.9026 | 0.87775 | 1.5811 | 0.19107 | 1
2696 | 0.0095069 | 369.1254 | 0.50523 | 4809.1788 | 0.55986 | 286.0339 | 0.67049 | 0.86003 | 0.76705 | 0.0040767 | 1.009 | 0.64511 | 0.041815 | 0.21169 | 0.99903 |  | 12.7 | 0.92468 | 68.4293 | 0.55156 | 1.0516 | 0.041899 | 1
2697 | 0.56882 | 581.9498 | 0.31787 | 4468.4397 | 0.15156 | 276.7559 | 0.40855 | 0.56907 | 0.63493 | 0.010518 | 2.5007 | 0.0072711 | -0.017315 | 0.56764 | 1.5351 |  | 12.7 | 0.36451 | 56.0103 | 0.015822 | 0.42819 | 0.064634 | 1
2698 | 0.61635 | 592.3037 | 0.35473 | 4539.2018 | 0.63493 | 287.5613 | 0.74602 | 0.34188 | 0.54053 | 0.020702 | 9.1474 | 0.4468 | 0.031191 | 0.26471 | 1.0779 |  | 12.7 | 0.012485 | 45.2739 | 0.97534 | 2.1694 | 0.49835 | 1
2699 | 0.41352 | 548.8374 | 0.89568 | 5500 | 0.69951 | 288.9607 | 0.7692 | 0.8957 | 0.7896 | 0.0034677 | 1.464 | 0.74891 | 0.048092 | 0.93017 | 2.7365 |  | 12.7 | 0.93778 | 69.1951 | 0.26947 | 0.7842 | 0.050676 | 1
2700 | 0.25164 | 510.7401 | 0.75384 | 5280.6466 | 0.99886 | 308.832 | 2.5191 | 0.59831 | 0.64671 | 0.0096651 | 12.4354 | 0.15239 | 0.012449 | 0.70703 | 1.8116 |  | 12.7 | 0.55101 | 59.0762 | 0.48654 | 0.986 | 0.64648 | 1
2701 | 0.24566 | 509.1471 | 0.44415 | 4701.6843 | 0.86817 | 293.6356 | 1.0353 | 0.69074 | 0.6849 | 0.0073491 | 3.874 | 0.3819 | 0.02769 | 0.33762 | 1.1828 |  | 12.7 | 0.62903 | 60.425 | 0.50333 | 1.0025 | 0.12752 | 1
2702 | 0.28042 | 518.1551 | 0.2462 | 4319.4595 | 0.99171 | 303.6804 | 1.6795 | 0.38475 | 0.55939 | 0.018082 | 15.7355 | 0.73951 | 0.047478 | 0.51982 | 1.4553 |  | 12.7 | 0.66713 | 61.1258 | 0.56475 | 1.0655 | 0.59373 | 1
2703 | 0.41244 | 548.6029 | 0.44938 | 4710.9334 | 0.54259 | 285.6907 | 0.66275 | 0.4133 | 0.57154 | 0.016573 | 6.0258 | 0.24307 | 0.019374 | 0.25721 | 1.0669 |  | 12.7 | 0.24542 | 53.8973 | 0.25079 | 0.7666 | 0.2659 | 1
2704 | 0.18418 | 491.2884 | 0.87387 | 5500 | 0.60356 | 286.9138 | 0.67153 | 0.87567 | 0.77652 | 0.003809 | 1.2566 | 0.82139 | 0.053334 | 0.54315 | 1.4936 |  | 12.7 | 0.52316 | 58.6128 | 0.55996 | 1.0605 | 0.058776 | 1
2705 | 0.24088 | 507.8567 | 0.16637 | 4121.9618 | 0.96237 | 298.832 | 1.3159 | 0.62378 | 0.65705 | 0.0089741 | 5.9975 | 0.61898 | 0.040359 | 0.72984 | 1.8666 |  | 12.7 | 0.96191 | 71.0597 | 0.40585 | 0.90961 | 0.20833 | 1
2706 | 0.095834 | 456.9714 | 0.49456 | 4790.4613 | 0.62448 | 287.3438 | 0.72482 | 0.98448 | 0.88415 | 0.0017599 | 0.5829 | 0.70938 | 0.045583 | 0.30278 | 1.1328 |  | 12.7 | 0.78042 | 63.5158 | 0.47448 | 0.9743 | 0.045586 | 1
2707 | 0.13015 | 472.1795 | 0.21143 | 4238.9751 | 0.86351 | 293.4662 | 1.0232 | 0.28537 | 0.51411 | 0.025023 | 12.09 | 0.41712 | 0.029606 | 0.6465 | 1.6812 |  | 12.7 | 0.4068 | 56.7105 | 0.66404 | 1.1808 | 0.64198 | 1
2708 | 0.64893 | 599.6157 | 0.8708 | 5500 | 0.3317 | 281.4291 | 0.46219 | 0.65605 | 0.67032 | 0.0081593 | 2.2612 | 0.86244 | 0.056918 | 0.36148 | 1.217 |  | 12.7 | 0.58802 | 59.7046 | 0.19822 | 0.7152 | 0.088337 | 1
2709 | 0.65889 | 601.8981 | 0.22702 | 4275.9213 | 0.85461 | 293.1535 | 1.0077 | 0.052718 | 0.34468 | 0.084367 | 51.1695 | 0.8905 | 0.059813 | 0.93307 | 2.7633 |  | 12.7 | 0.59059 | 59.7488 | 0.38823 | 0.89336 | 1.7951 | 0
2710 | 0.41102 | 548.2931 | 0.58114 | 4943.3713 | 0.072556 | 273.3978 | 0.2983 | 0.33051 | 0.53538 | 0.021482 | 3.5134 | 0.27519 | 0.021459 | 0.1618 | 0.91991 |  | 12.7 | 0.36635 | 56.0412 | 0.1822 | 0.69875 | 0.11314 | 1
2711 | 0.90259 | 676.851 | 0.46783 | 4743.4833 | 0.35057 | 281.8335 | 0.52653 | 0.70773 | 0.6922 | 0.0069742 | 2.4855 | 0.23678 | 0.018949 | 0.088341 | 0.78309 |  | 12.7 | 0.4866 | 58.0127 | 0.19519 | 0.71212 | 0.051134 | 1
2712 | 0.93965 | 698.4289 | 0.34245 | 4515.9524 | 0.11858 | 275.5584 | 0.37698 | 0.77848 | 0.72425 | 0.0055417 | 1.4591 | 0.5284 | 0.035496 | 0.67292 | 1.7357 |  | 12.7 | 0.85822 | 65.6823 | 0.31663 | 0.82783 | 0.038769 | 1
2713 | 0.83773 | 650.5456 | 0.083082 | 3830.7546 | 0.49994 | 284.8488 | 0.68789 | 0.55933 | 0.63102 | 0.010817 | 4.8406 | 0.015065 | -0.011536 | 0.70506 | 1.807 |  | 12.7 | 0.88903 | 66.7904 | 0.43821 | 0.93977 | 0.13783 | 1
2714 | 0.2319 | 505.395 | 0.88926 | 5500 | 0.49955 | 284.8411 | 0.5841 | 0.76606 | 0.71838 | 0.0057801 | 1.7063 | 0.66012 | 0.042668 | 0.6449 | 1.678 |  | 12.7 | 0.20339 | 53.053 | 0.25318 | 0.76886 | 0.089981 | 1
2715 | 0.16323 | 484.3813 | 0.19589 | 4200.5246 | 0.20947 | 278.497 | 0.47399 | 0.86113 | 0.76769 | 0.0040579 | 0.93165 | 0.77803 | 0.050077 | 0.42141 | 1.3041 |  | 12.7 | 0.37818 | 56.2382 | 0.19168 | 0.70854 | 0.051863 | 1
2716 | 0.31425 | 526.4164 | 0.884 | 5500 | 0.33993 | 281.6066 | 0.46792 | 0.80179 | 0.73564 | 0.005107 | 1.258 | 0.51593 | 0.034839 | 0.65173 | 1.6917 |  | 12.7 | 0.82799 | 64.7589 | 0.80307 | 1.3986 | 0.036546 | 1
2717 | 0.96331 | 718.5935 | 0.84284 | 5500 | 0.2918 | 280.5417 | 0.43448 | 0.12013 | 0.41439 | 0.051169 | 15.976 | 0.63128 | 0.04104 | 0.54892 | 1.5032 |  | 12.7 | 0.98964 | 75.499 | 0.56168 | 1.0623 | 0.43082 | 1
2718 | 0.82528 | 646.3644 | 0.83563 | 5483.6662 | 0.24764 | 279.4899 | 0.40467 | 0.66014 | 0.67202 | 0.0080603 | 2.1083 | 0.89164 | 0.059941 | 0.50338 | 1.429 |  | 12.7 | 0.45611 | 57.5155 | 0.0043925 | 0.35555 | 0.099746 | 1
2719 | 0.090595 | 454.3153 | 0.7883 | 5360.385 | 0.99997 | 316.4826 | 3.8863 | 0.3198 | 0.53045 | 0.022254 | 39.2914 | 0.029098 | -0.0057786 | 0.37919 | 1.2425 |  | 12.7 | 0.16937 | 52.3014 | 0.66911 | 1.1873 | 0.81193 | 1
2720 | 0.87067 | 662.7495 | 0.60695 | 4989.9593 | 0.34597 | 281.7356 | 0.50615 | 0.084637 | 0.3825 | 0.064322 | 21.5771 | 0.13097 | 0.010442 | 0.66673 | 1.7226 |  | 12.7 | 0.90064 | 67.271 | 0.63805 | 1.1486 | 0.70582 | 1
2721 | 0.00069941 | 297.3313 | 0.71234 | 5192.1662 | 0.036737 | 270.7816 | 0.23363 | 0.57647 | 0.63791 | 0.010295 | 0.71517 | 0.64147 | 0.04161 | 0.34975 | 1.2001 |  | 12.7 | 0.86199 | 65.8072 | 0.45245 | 0.95322 | 0.041621 | 1
2722 | 0.68553 | 608.1325 | 0.085137 | 3840.0714 | 0.41942 | 283.2514 | 0.63695 | 0.6991 | 0.68848 | 0.007163 | 2.7746 | 0.71978 | 0.046226 | 0.58368 | 1.5631 |  | 12.7 | 0.88729 | 66.722 | 0.82278 | 1.4396 | 0.079342 | 1
2723 | 0.8615 | 659.1601 | 0.83089 | 5470.3684 | 0.15479 | 276.8633 | 0.33683 | 0.92442 | 0.81103 | 0.0029736 | 0.66021 | 0.6843 | 0.044075 | 0.78559 | 2.0203 |  | 12.7 | 0.70714 | 61.9065 | 0.4969 | 0.99615 | 0.044112 | 1
2724 | 0.98655 | 754.2844 | 0.23279 | 4289.2103 | 0.089851 | 274.3045 | 0.36871 | 0.72651 | 0.70042 | 0.006575 | 1.8286 | 0.66918 | 0.043191 | 0.30724 | 1.1392 |  | 12.7 | 0.40086 | 56.6129 | 0.45345 | 0.95417 | 0.066934 | 1
2725 | 0.022143 | 397.3387 | 0.61086 | 4997.0991 | 0.033732 | 270.4774 | 0.24168 | 0.9879 | 0.89232 | 0.0016598 | 0.15938 | 0.12083 | 0.009412 | 0.83019 | 2.1721 |  | 12.7 | 0.56368 | 59.2894 | 0.62103 | 1.1283 | 0.009412 | 1
2726 | 0.9526 | 708.4661 | 0.719 | 5205.9109 | 0.71899 | 289.4076 | 0.80208 | 0.16664 | 0.44798 | 0.040212 | 22.85 | 0.68611 | 0.044182 | 0.36028 | 1.2153 |  | 12.7 | 0.2349 | 53.6928 | 0.30288 | 0.8152 | 0.68155 | 1
2727 | 0.77967 | 632.4569 | 0.85402 | 5500 | 0.84429 | 292.8061 | 0.98765 | 0.7584 | 0.71482 | 0.0059295 | 3.7038 | 0.81661 | 0.052953 | 0.063078 | 0.72366 |  | 12.7 | 0.30663 | 55.0194 | 0.59493 | 1.0985 | 0.13342 | 1
2728 | 0.98389 | 748.2709 | 0.85694 | 5500 | 0.76811 | 290.6086 | 0.85687 | 0.3339 | 0.53692 | 0.021245 | 13.6216 | 0.834 | 0.054372 | 0.0051322 | 0.45732 |  | 12.7 | 0.70551 | 61.8737 | 0.2836 | 0.79738 | 0.19385 | 1
2729 | 0.37986 | 541.4548 | 0.36914 | 4566.1075 | 0.94627 | 297.5025 | 1.266 | 0.98935 | 0.89623 | 0.0016139 | 1.1063 | 0.9869 | 0.080686 | 0.26899 | 1.0841 |  | 12.7 | 0.8457 | 65.284 | 0.69345 | 1.2197 | 0.081095 | 1
2730 | 0.74944 | 624.145 | 0.49625 | 4793.4171 | 0.9997 | 311.8162 | 2.6837 | 0.051129 | 0.34242 | 0.085749 | 143.6328 | 0.54864 | 0.036567 | 0.83055 | 2.1734 |  | 12.7 | 0.67828 | 61.3383 | 0.98607 | 2.3786 | 1.6908 | 1
2731 | 0.52525 | 572.6528 | 0.3464 | 4523.4583 | 0.09182 | 274.3991 | 0.35115 | 0.13706 | 0.42743 | 0.046599 | 9.3706 | 0.074155 | 0.0036439 | 0.14927 | 0.89879 |  | 12.7 | 0.21938 | 53.3834 | 0.49629 | 0.99555 | 0.31456 | 1
2732 | 0.57649 | 583.6017 | 0.55367 | 4894.4551 | 0.62285 | 287.3099 | 0.71833 | 0.19012 | 0.46276 | 0.036165 | 15.161 | 0.63352 | 0.041165 | 0.63612 | 1.6607 |  | 12.7 | 0.65839 | 60.9619 | 0.69646 | 1.2239 | 0.65785 | 1
2733 | 0.1946 | 494.5411 | 0.08005 | 3816.6833 | 0.52017 | 285.2477 | 0.70186 | 0.88984 | 0.78565 | 0.0035676 | 1.2383 | 0.28285 | 0.021938 | 0.26299 | 1.0754 |  | 12.7 | 0.97368 | 72.3847 | 0.39469 | 0.8993 | 0.022095 | 1
2734 | 0.7871 | 634.5944 | 0.79401 | 5374.2919 | 0.38198 | 282.4898 | 0.50538 | 0.83773 | 0.75441 | 0.0044637 | 1.4316 | 0.60859 | 0.039789 | 0.18556 | 0.95842 |  | 12.7 | 0.65148 | 60.8335 | 0.24581 | 0.76185 | 0.043873 | 1
2735 | 0.098062 | 458.0689 | 0.36914 | 4566.1043 | 0.50304 | 284.9099 | 0.64242 | 0.32538 | 0.53303 | 0.021846 | 6.4287 | 0.84956 | 0.055726 | 0.073715 | 0.74999 |  | 12.7 | 0.99867 | 81.5976 | 0.17866 | 0.69504 | 0.093686 | 1
2736 | 0.8578 | 657.7545 | 0.36634 | 4560.9022 | 0.5077 | 285.0018 | 0.64607 | 0.4062 | 0.56855 | 0.016933 | 7.1958 | 0.85118 | 0.055871 | 0.83174 | 2.178 |  | 12.7 | 0.013459 | 45.4223 | 0.49255 | 0.99187 | 0.88005 | 1
2737 | 0.45655 | 558.0781 | 0.72715 | 5222.9518 | 0.35721 | 281.9737 | 0.49805 | 0.15421 | 0.43964 | 0.04269 | 11.8656 | 0.12559 | 0.0099028 | 0.79245 | 2.0417 |  | 12.7 | 0.4605 | 57.5871 | 0.86091 | 1.5324 | 0.73488 | 1
2738 | 0.28475 | 519.2384 | 0.71784 | 5203.5065 | 0.82094 | 292.0729 | 0.94519 | 0.24484 | 0.49359 | 0.028991 | 14.2283 | 0.032868 | -0.0046446 | 0.58502 | 1.5655 |  | 12.7 | 0.44817 | 57.3862 | 0.30905 | 0.82087 | 0.62688 | 1
2739 | 0.049105 | 427.5715 | 0.50574 | 4810.0724 | 0.034486 | 270.5558 | 0.25618 | 0.71387 | 0.69487 | 0.0068419 | 0.74945 | 0.66763 | 0.043101 | 0.16954 | 0.93265 |  | 12.7 | 0.052738 | 48.554 | 0.47925 | 0.97891 | 0.04613 | 1
2740 | 0.86562 | 660.7509 | 0.95175 | 5500 | 0.18358 | 277.7618 | 0.35708 | 0.93064 | 0.81626 | 0.0028642 | 0.67577 | 0.16463 | 0.013513 | 0.29542 | 1.1223 |  | 12.7 | 0.71479 | 62.0624 | 0.14753 | 0.66119 | 0.013537 | 1
2741 | 0.55745 | 579.5103 | 0.90096 | 5500 | 0.38606 | 282.5737 | 0.50026 | 0.97361 | 0.86423 | 0.0020303 | 0.58859 | 0.43785 | 0.030715 | 0.41698 | 1.2975 |  | 12.7 | 0.78233 | 63.5619 | 0.052042 | 0.52637 | 0.030718 | 1
2742 | 0.72341 | 617.4092 | 0.52646 | 4846.4562 | 0.3338 | 281.4746 | 0.50799 | 0.7282 | 0.70117 | 0.0065397 | 2.0511 | 0.88436 | 0.059138 | 0.7468 | 1.9101 |  | 12.7 | 0.87483 | 66.2536 | 0.1772 | 0.69351 | 0.074299 | 1
2743 | 0.55132 | 578.1995 | 0.69327 | 5153.5978 | 0.7196 | 289.4217 | 0.80456 | 0.89671 | 0.7903 | 0.0034505 | 1.6052 | 0.44492 | 0.031092 | 0.18882 | 0.96357 |  | 12.7 | 0.48203 | 57.938 | 0.93954 | 1.8419 | 0.041886 | 1
2744 | 0.025788 | 402.8069 | 0.71881 | 5205.5182 | 0.71879 | 289.4028 | 0.80185 | 0.40012 | 0.56597 | 0.017249 | 5.5713 | 0.60796 | 0.039754 | 0.98171 | 3.5895 |  | 12.7 | 0.13543 | 51.4602 | 0.50438 | 1.0035 | 0.91148 | 1
2745 | 0.97777 | 737.118 | 0.545 | 4879.1223 | 0.94109 | 297.1428 | 1.2613 | 0.14139 | 0.4306 | 0.045551 | 42.3515 | 0.45077 | 0.031402 | 0.99418 | 4.347 |  | 12.7 | 0.37405 | 56.1697 | 0.42423 | 0.92668 | 2.7791 | 0
2746 | 0.6443 | 598.5625 | 0.53855 | 4867.7424 | 0.45251 | 283.9122 | 0.58756 | 0.014328 | 0.26309 | 0.15149 | 53.2761 | 0.9436 | 0.0673 | 0.803 | 2.0757 |  | 12.7 | 0.78805 | 63.702 | 0.36011 | 0.86759 | 1.315 | 0
2747 | 0.42353 | 551.0016 | 0.10887 | 3937.1971 | 0.55078 | 285.8531 | 0.71465 | 0.022807 | 0.28908 | 0.12571 | 49.5022 | 0.98126 | 0.077689 | 0.31879 | 1.1558 |  | 12.7 | 0.36613 | 56.0375 | 0.97069 | 2.1062 | 0.79266 | 1
2748 | 0.5421 | 576.2328 | 0.19352 | 4194.5063 | 0.55362 | 285.9096 | 0.70116 | 0.14654 | 0.43429 | 0.044361 | 17.9232 | 0.56536 | 0.037456 | 0.80204 | 2.0726 |  | 12.7 | 0.5581 | 59.1953 | 0.6411 | 1.1523 | 0.92763 | 1
2749 | 0.54608 | 577.0821 | 0.52945 | 4851.725 | 0.16269 | 277.1201 | 0.38718 | 0.59245 | 0.64435 | 0.0098306 | 2.1965 | 0.9315 | 0.065229 | 0.31221 | 1.1464 |  | 12.7 | 0.23097 | 53.6155 | 0.67807 | 1.199 | 0.12028 | 1
2750 | 0.79373 | 636.5427 | 0.58704 | 4953.9514 | 0.96267 | 298.8604 | 1.3931 | 0.87265 | 0.77465 | 0.0038605 | 3.4234 | 0.52901 | 0.035529 | 0.74864 | 1.915 |  | 12.7 | 0.042829 | 48.0125 | 0.19435 | 0.71127 | 0.36851 | 1
2751 | 0.51283 | 570.0172 | 0.12599 | 3998.1131 | 0.48894 | 284.632 | 0.66954 | 0.88639 | 0.78337 | 0.0036263 | 1.384 | 0.62911 | 0.040919 | 0.82565 | 2.155 |  | 12.7 | 0.74258 | 62.6496 | 0.077898 | 0.57092 | 0.046584 | 1
2752 | 0.50496 | 568.3505 | 0.22708 | 4276.046 | 0.13161 | 276.0561 | 0.4083 | 0.8154 | 0.74255 | 0.00486 | 1.1278 | 0.2743 | 0.021403 | 0.53417 | 1.4787 |  | 12.7 | 0.78562 | 63.6422 | 0.56481 | 1.0656 | 0.022414 | 1
2753 | 0.22186 | 502.578 | 0.76835 | 5313.4069 | 0.98247 | 301.4168 | 1.6593 | 0.031262 | 0.30855 | 0.10933 | 91.1708 | 0.01998 | -0.0091375 | 0.56722 | 1.5344 |  | 12.7 | 0.30591 | 55.0068 | 0.03264 | 0.48302 | 1.1547 | 0
2754 | 0.15255 | 480.6407 | 0.59841 | 4974.461 | 0.48618 | 284.5776 | 0.60503 | 0.58801 | 0.64255 | 0.0099579 | 2.8958 | 0.8934 | 0.060141 | 0.94265 | 2.8607 |  | 12.7 | 0.065116 | 49.1335 | 0.52761 | 1.0269 | 0.42435 | 1
2755 | 0.51677 | 570.853 | 0.038736 | 3564.1142 | 0.12768 | 275.9097 | 0.47073 | 0.67877 | 0.67983 | 0.0076214 | 2.048 | 0.63066 | 0.041005 | 0.26023 | 1.0713 |  | 12.7 | 0.29814 | 54.8694 | 0.44184 | 0.94319 | 0.07933 | 1
2756 | 0.3484 | 534.3749 | 0.94386 | 5500 | 0.92864 | 296.3707 | 1.238 | 0.9114 | 0.80084 | 0.0031991 | 2.1164 | 0.39056 | 0.028165 | 0.62387 | 1.637 |  | 12.7 | 0.54258 | 58.9352 | 0.56142 | 1.062 | 0.067776 | 1
2757 | 0.51837 | 571.1915 | 0.87601 | 5500 | 0.89593 | 294.7435 | 1.1174 | 0.91531 | 0.80381 | 0.0031318 | 1.9989 | 0.39811 | 0.028577 | 0.49998 | 1.4236 |  | 12.7 | 0.16937 | 52.3014 | 0.99702 | 2.9551 | 0.095029 | 1
2758 | 0.018364 | 390.7982 | 0.31045 | 4453.797 | 0.86845 | 293.6462 | 1.034 | 0.069475 | 0.36606 | 0.07237 | 29.2441 | 0.10503 | 0.0076791 | 0.65715 | 1.7028 |  | 12.7 | 0.32203 | 55.2881 | 0.5746 | 1.0761 | 0.98679 | 1
2759 | 0.26121 | 513.2526 | 0.10775 | 3932.9887 | 0.2738 | 280.1234 | 0.53954 | 0.63019 | 0.65967 | 0.0088071 | 2.4389 | 0.95179 | 0.068911 | 0.73123 | 1.8701 |  | 12.7 | 0.036817 | 47.636 | 0.49836 | 0.99759 | 0.27368 | 1
2760 | 0.94766 | 704.4093 | 0.77911 | 5338.4293 | 0.56381 | 286.1125 | 0.64494 | 0.78208 | 0.72597 | 0.0054737 | 2.4867 | 0.54292 | 0.036264 | 0.91972 | 2.6485 |  | 12.7 | 0.4804 | 57.9114 | 0.6297 | 1.1386 | 0.14762 | 1
2761 | 0.35819 | 536.6003 | 0.060821 | 3716.4595 | 0.63668 | 287.5977 | 0.788 | 0.19158 | 0.46365 | 0.035937 | 15.1954 | 0.30906 | 0.023531 | 0.42389 | 1.3077 |  | 12.7 | 0.86029 | 65.7508 | 0.9769 | 2.1931 | 0.45488 | 1
2762 | 0.14568 | 478.1401 | 0.68502 | 5137.2468 | 0.27005 | 280.0344 | 0.44406 | 0.99457 | 0.9145 | 0.0014156 | 0.30057 | 0.98342 | 0.078735 | 0.80603 | 2.0858 |  | 12.7 | 0.63262 | 60.4895 | 0.2267 | 0.74345 | 0.078735 | 1
2763 | 0.17765 | 489.1916 | 0.12423 | 3992.1259 | 0.95673 | 298.3215 | 1.2751 | 0.076609 | 0.37407 | 0.068329 | 42.6222 | 0.73466 | 0.047166 | 0.42057 | 1.3028 |  | 12.7 | 0.67019 | 61.1838 | 0.2899 | 0.80322 | 0.79993 | 1
2764 | 0.15153 | 480.2751 | 0.63168 | 5035.4198 | 0.88667 | 294.3526 | 1.0822 | 0.9227 | 0.80964 | 0.0030035 | 1.561 | 0.21934 | 0.017737 | 0.89678 | 2.4897 |  | 12.7 | 0.97424 | 72.4598 | 0.6273 | 1.1357 | 0.019515 | 1
2765 | 0.70437 | 612.6764 | 0.34387 | 4518.6592 | 0.31174 | 280.9913 | 0.51732 | 0.23737 | 0.48961 | 0.029829 | 9.4543 | 0.1203 | 0.0093562 | 0.82832 | 2.165 |  | 12.7 | 0.28525 | 54.6385 | 0.30749 | 0.81944 | 0.73111 | 1
2766 | 0.89889 | 675.0592 | 0.75053 | 5273.3082 | 0.059469 | 272.5943 | 0.25995 | 0.63442 | 0.6614 | 0.0086984 | 1.5264 | 0.42011 | 0.029766 | 0.61375 | 1.6179 |  | 12.7 | 0.89298 | 66.9491 | 0.39155 | 0.89641 | 0.032789 | 1
2767 | 0.9584 | 713.6933 | 0.49312 | 4787.923 | 0.34096 | 281.6285 | 0.51695 | 0.086129 | 0.384 | 0.063631 | 23.4763 | 0.77206 | 0.049659 | 0.16511 | 0.92537 |  | 12.7 | 0.97795 | 72.9999 | 0.37249 | 0.87892 | 0.38143 | 1
2768 | 0.15732 | 482.3341 | 0.87108 | 5500 | 0.93043 | 296.4747 | 1.2461 | 0.92482 | 0.81137 | 0.0029665 | 1.7829 | 0.86778 | 0.057435 | 0.3906 | 1.259 |  | 12.7 | 0.71914 | 62.152 | 0.50039 | 0.99959 | 0.068038 | 1
2769 | 0.93739 | 696.8556 | 0.11402 | 3956.1877 | 0.018169 | 268.3981 | 0.29006 | 0.78707 | 0.72839 | 0.0053797 | 1.0874 | 0.52848 | 0.035501 | 0.080867 | 0.76656 |  | 12.7 | 0.91716 | 68.0381 | 0.76166 | 1.3229 | 0.035629 | 1
2770 | 0.9095 | 680.3326 | 0.63328 | 5038.382 | 0.54174 | 285.6739 | 0.6434 | 0.84887 | 0.76061 | 0.0042695 | 1.8689 | 0.69546 | 0.044739 | 0.48887 | 1.4062 |  | 12.7 | 0.69175 | 61.5999 | 0.87505 | 1.5729 | 0.060298 | 1
2771 | 0.32413 | 528.7516 | 0.46571 | 4739.7549 | 0.48717 | 284.5972 | 0.62026 | 0.15028 | 0.43692 | 0.043532 | 14.2769 | 0.6489 | 0.04203 | 0.44059 | 1.3325 |  | 12.7 | 0.93341 | 68.9256 | 0.52021 | 1.0194 | 0.41977 | 1
2772 | 0.83818 | 650.7019 | 0.070063 | 3767.2771 | 0.74103 | 289.9317 | 0.87278 | 0.41474 | 0.57215 | 0.016501 | 9.3715 | 0.75572 | 0.048545 | 0.50551 | 1.4324 |  | 12.7 | 0.25566 | 54.0923 | 0.5491 | 1.049 | 0.51769 | 1
2773 | 0.67454 | 605.5342 | 0.80998 | 5414.4759 | 0.8443 | 292.8066 | 0.98787 | 0.65053 | 0.66804 | 0.0082942 | 4.9615 | 0.5091 | 0.034479 | 0.29261 | 1.1182 |  | 12.7 | 0.36615 | 56.0379 | 0.79163 | 1.3764 | 0.21752 | 1
2774 | 0.034384 | 413.5147 | 0.17898 | 4156.5121 | 0.92572 | 296.205 | 1.1659 | 0.20544 | 0.47184 | 0.033885 | 16.3367 | 0.8638 | 0.057049 | 0.99409 | 4.3363 |  | 12.7 | 0.33541 | 55.5184 | 0.37598 | 0.88212 | 1.999 | 0
2775 | 0.23989 | 507.5879 | 0.52135 | 4837.4847 | 0.7554 | 290.2859 | 0.85696 | 0.72476 | 0.69964 | 0.0066117 | 2.8759 | 0.85428 | 0.056154 | 0.47001 | 1.377 |  | 12.7 | 0.14432 | 51.6917 | 0.26442 | 0.77947 | 0.19351 | 1
2776 | 0.10765 | 462.5945 | 0.058877 | 3705.0107 | 0.93898 | 297.0035 | 1.1858 | 0.11724 | 0.41204 | 0.052039 | 28.5464 | 0.71546 | 0.045957 | 0.59897 | 1.5906 |  | 12.7 | 0.21728 | 53.3408 | 0.09931 | 0.60186 | 0.95834 | 0
2777 | 0.18078 | 490.2025 | 0.82305 | 5448.9452 | 0.2515 | 279.5855 | 0.40972 | 0.959 | 0.84455 | 0.0023381 | 0.46959 | 0.41807 | 0.029656 | 0.19634 | 0.97536 |  | 12.7 | 0.83886 | 65.0763 | 0.85359 | 1.5129 | 0.029656 | 1
2778 | 0.74195 | 622.1715 | 0.99931 | 5500 | 0.61052 | 287.056 | 0.67794 | 0.045564 | 0.33406 | 0.091044 | 38.4021 | 0.4565 | 0.031705 | 0.092909 | 0.79285 |  | 12.7 | 0.64736 | 60.7577 | 0.07664 | 0.56897 | 0.47579 | 1
2779 | 0.20083 | 496.4325 | 0.074279 | 3788.7481 | 0.56586 | 286.1536 | 0.7339 | 0.15841 | 0.44251 | 0.041822 | 15.237 | 0.13507 | 0.010842 | 0.52034 | 1.4561 |  | 12.7 | 0.86753 | 65.996 | 0.0080093 | 0.38652 | 0.49403 | 0
2780 | 0.055888 | 432.9228 | 0.096572 | 3889.0671 | 0.027257 | 269.7373 | 0.31832 | 0.14905 | 0.43606 | 0.043802 | 6.0361 | 0.085865 | 0.0053001 | 0.75864 | 1.9421 |  | 12.7 | 0.89362 | 66.9754 | 0.67737 | 1.1981 | 0.23435 | 1
2781 | 0.22695 | 504.0144 | 0.74258 | 5255.9225 | 0.040348 | 271.1213 | 0.23514 | 0.37003 | 0.55301 | 0.018929 | 2.2434 | 0.25971 | 0.020471 | 0.43249 | 1.3205 |  | 12.7 | 0.8733 | 66.1987 | 0.68588 | 1.2094 | 0.035483 | 1
2782 | 0.13415 | 473.7612 | 0.8514 | 5500 | 0.66193 | 288.1334 | 0.72829 | 0.40459 | 0.56786 | 0.017016 | 5.8712 | 0.36129 | 0.026545 | 0.80617 | 2.0863 |  | 12.7 | 0.42963 | 57.0841 | 0.42687 | 0.92915 | 0.42869 | 1
2783 | 0.94532 | 702.5943 | 0.31225 | 4457.3628 | 0.055941 | 272.3543 | 0.31562 | 0.10859 | 0.4048 | 0.054813 | 12.155 | 0.60922 | 0.039823 | 0.87283 | 2.3573 |  | 12.7 | 0.15865 | 52.0475 | 0.69788 | 1.2258 | 1.0244 | 1
2784 | 0.33596 | 531.5134 | 0.40818 | 4637.4328 | 0.80794 | 291.6909 | 0.93143 | 0.099912 | 0.39714 | 0.057909 | 28.6691 | 0.34843 | 0.025819 | 0.48786 | 1.4046 |  | 12.7 | 0.12615 | 51.2084 | 0.98891 | 2.4626 | 0.86834 | 1
2785 | 0.42865 | 552.1064 | 0.09753 | 3892.9713 | 0.32232 | 281.2248 | 0.57331 | 0.77313 | 0.72171 | 0.0056438 | 1.7864 | 0.50343 | 0.034181 | 0.49096 | 1.4094 |  | 12.7 | 0.34396 | 55.6639 | 0.43369 | 0.93553 | 0.065848 | 1
2786 | 0.33999 | 532.445 | 0.55169 | 4890.9489 | 0.97224 | 299.9 | 1.4682 | 0.54466 | 0.62513 | 0.011284 | 8.8211 | 0.64574 | 0.041851 | 0.48827 | 1.4052 |  | 12.7 | 0.72918 | 62.362 | 0.89304 | 1.6312 | 0.36506 | 1
2787 | 0.75296 | 625.0853 | 0.053192 | 3669.7382 | 0.63104 | 287.48 | 0.78624 | 0.02314 | 0.28995 | 0.12494 | 61.4031 | 0.72607 | 0.04662 | 0.39571 | 1.2664 |  | 12.7 | 0.18257 | 52.6022 | 0.66043 | 1.1762 | 0.92342 | 1
2788 | 0.98844 | 759.2323 | 0.23123 | 4285.6343 | 0.73419 | 289.7667 | 0.84941 | 0.3427 | 0.5409 | 0.020647 | 13.3152 | 0.5039 | 0.034205 | 0.17013 | 0.93362 |  | 12.7 | 0.68557 | 61.479 | 0.52009 | 1.0193 | 0.34408 | 1
2789 | 0.84446 | 652.8967 | 0.39416 | 4612.0546 | 0.27366 | 280.12 | 0.48492 | 0.55851 | 0.63069 | 0.010843 | 3.4328 | 0.55055 | 0.036668 | 0.84878 | 2.2466 |  | 12.7 | 0.1557 | 51.9759 | 0.28949 | 0.80284 | 0.33256 | 1
2790 | 0.61543 | 592.1018 | 0.014569 | 3500 | 0.31799 | 281.1297 | 0.60388 | 0.17578 | 0.45387 | 0.038548 | 13.7831 | 0.006748 | -0.017878 | 0.65952 | 1.7076 |  | 12.7 | 0.30846 | 55.0516 | 0.34812 | 0.85663 | 0.70662 | 1
2791 | 0.50681 | 568.7418 | 0.60544 | 4987.219 | 0.9796 | 300.9281 | 1.5659 | 0.75856 | 0.71489 | 0.0059264 | 5.2779 | 0.55602 | 0.036959 | 0.56087 | 1.5234 |  | 12.7 | 0.47981 | 57.9018 | 0.6568 | 1.1717 | 0.28096 | 1
2792 | 0.49512 | 566.2673 | 0.86457 | 5500 | 0.72511 | 289.5509 | 0.79963 | 0.30936 | 0.52558 | 0.023045 | 10.4349 | 0.35452 | 0.026164 | 0.82263 | 2.1439 |  | 12.7 | 0.85025 | 65.4259 | 0.56817 | 1.0692 | 0.55229 | 1
2793 | 0.60647 | 590.1271 | 0.55205 | 4891.5811 | 0.75971 | 290.3941 | 0.86087 | 0.57124 | 0.6358 | 0.010452 | 5.3098 | 0.083642 | 0.0049993 | 0.33161 | 1.1742 |  | 12.7 | 0.49141 | 58.0913 | 0.15732 | 0.67212 | 0.19633 | 1
2794 | 0.27285 | 516.2446 | 0.25251 | 4333.3806 | 0.23131 | 279.0764 | 0.47813 | 0.43529 | 0.58073 | 0.015516 | 3.8298 | 0.10261 | 0.0073963 | 0.50061 | 1.4246 |  | 12.7 | 0.57597 | 59.498 | 0.73104 | 1.2739 | 0.13615 | 1
2795 | 0.8496 | 654.7328 | 0.30885 | 4450.6305 | 0.82008 | 292.0473 | 0.95166 | 0.092423 | 0.39016 | 0.060881 | 37.9335 | 0.0063927 | -0.018283 | 0.069671 | 0.74024 |  | 12.7 | 0.26166 | 54.2051 | 0.60637 | 1.1114 | 0.4624 | 1
2796 | 0.52895 | 573.4364 | 0.53009 | 4852.842 | 0.35396 | 281.9051 | 0.52108 | 0.93891 | 0.82366 | 0.0027162 | 0.81161 | 0.58546 | 0.038533 | 0.96839 | 3.2384 |  | 12.7 | 0.59242 | 59.7804 | 0.54716 | 1.047 | 0.039236 | 1
2797 | 0.95114 | 707.2334 | 0.93289 | 5500 | 0.37679 | 282.3826 | 0.49372 | 0.47615 | 0.5975 | 0.013757 | 4.8036 | 0.50658 | 0.034346 | 0.3191 | 1.1563 |  | 12.7 | 0.62089 | 60.2795 | 0.071553 | 0.56088 | 0.17433 | 1
2798 | 0.40604 | 547.2111 | 0.34144 | 4514.028 | 0.48796 | 284.6127 | 0.63508 | 0.75076 | 0.71131 | 0.0060807 | 2.1132 | 0.044972 | -0.0016094 | 0.16402 | 0.92357 |  | 12.7 | 0.32959 | 55.4185 | 0.66432 | 1.1812 | 0.033284 | 1
2799 | 0.75875 | 626.6435 | 0.85193 | 5500 | 0.78647 | 291.0927 | 0.88427 | 0.45492 | 0.58882 | 0.014641 | 8.1127 | 0.76461 | 0.049146 | 0.75898 | 1.943 |  | 12.7 | 0.27087 | 54.3762 | 0.10728 | 0.61249 | 0.61889 | 0
2800 | 0.77677 | 631.6328 | 0.60254 | 4981.9495 | 0.62156 | 287.2834 | 0.71295 | 0.52487 | 0.61718 | 0.011946 | 5.3795 | 0.2994 | 0.022951 | 0.31188 | 1.1459 |  | 12.7 | 0.5068 | 58.3434 | 0.015697 | 0.42766 | 0.20719 | 1
2801 | 0.76962 | 629.6276 | 0.50264 | 4804.6262 | 0.94995 | 297.775 | 1.3008 | 0.39599 | 0.56421 | 0.017468 | 14.3062 | 0.17523 | 0.014392 | 0.89925 | 2.505 |  | 12.7 | 0.12568 | 51.1955 | 0.94309 | 1.8641 | 1.1893 | 1
2802 | 0.4951 | 566.2621 | 0.95187 | 5500 | 0.36274 | 282.0901 | 0.48385 | 0.61877 | 0.65501 | 0.0091066 | 2.495 | 0.79601 | 0.051377 | 0.51388 | 1.4457 |  | 12.7 | 0.56143 | 59.2513 | 0.5735 | 1.075 | 0.1032 | 1
2803 | 0.25003 | 510.3133 | 0.0082919 | 3500 | 0.97432 | 300.1643 | 1.3299 | 0.39972 | 0.5658 | 0.01727 | 11.7208 | 0.20987 | 0.017056 | 0.56269 | 1.5266 |  | 12.7 | 0.81717 | 64.4571 | 0.91779 | 1.7289 | 0.44738 | 1
2804 | 0.94657 | 703.5525 | 0.2819 | 4395.9602 | 0.028532 | 269.8938 | 0.2768 | 0.88899 | 0.78509 | 0.0035819 | 0.69755 | 0.58229 | 0.038363 | 0.84472 | 2.2296 |  | 12.7 | 0.56671 | 59.3407 | 0.4364 | 0.93808 | 0.038535 | 1
2805 | 0.45865 | 558.5255 | 0.92341 | 5500 | 0.3274 | 281.3358 | 0.4592 | 0.42032 | 0.57449 | 0.016226 | 4.1617 | 0.15109 | 0.012333 | 0.021578 | 0.58191 |  | 12.7 | 0.14999 | 51.8348 | 0.19447 | 0.71139 | 0.11198 | 1
2806 | 0.066701 | 440.4806 | 0.81163 | 5418.7355 | 0.20995 | 278.5101 | 0.38206 | 0.4669 | 0.59373 | 0.014134 | 2.3787 | 0.48753 | 0.033344 | 0.72494 | 1.8544 |  | 12.7 | 0.41837 | 56.9001 | 0.73395 | 1.2784 | 0.11114 | 1
2807 | 0.18684 | 492.1296 | 0.4829 | 4769.9817 | 0.16354 | 277.1473 | 0.39408 | 0.48666 | 0.60177 | 0.013343 | 2.5877 | 0.013194 | -0.012629 | 0.61824 | 1.6263 |  | 12.7 | 0.20174 | 53.0183 | 0.33644 | 0.84595 | 0.1125 | 1
2808 | 0.37085 | 539.4484 | 0.64979 | 5069.3232 | 0.95017 | 297.7916 | 1.321 | 0.073587 | 0.37074 | 0.06998 | 49.8681 | 0.84607 | 0.055414 | 0.19928 | 0.97993 |  | 12.7 | 0.80787 | 64.2073 | 0.79766 | 1.3879 | 0.6157 | 1
2809 | 0.35841 | 536.6497 | 0.71704 | 5201.8561 | 0.18568 | 277.8238 | 0.37916 | 0.16202 | 0.44493 | 0.041101 | 8.3631 | 0.60429 | 0.039554 | 0.89899 | 2.5034 |  | 12.7 | 0.61248 | 60.1306 | 0.71624 | 1.2519 | 0.64604 | 1
2810 | 0.52761 | 573.1533 | 0.46433 | 4737.3325 | 0.33989 | 281.6058 | 0.51986 | 0.26393 | 0.50345 | 0.027012 | 8.0483 | 0.85145 | 0.055896 | 0.63717 | 1.6627 |  | 12.7 | 0.64059 | 60.634 | 0.284 | 0.79775 | 0.42898 | 1
2811 | 0.34508 | 533.6153 | 0.1466 | 4064.216 | 0.78083 | 290.9415 | 0.90652 | 0.85527 | 0.76427 | 0.0041587 | 2.0117 | 0.73226 | 0.047013 | 0.83949 | 2.2083 |  | 12.7 | 0.4838 | 57.9668 | 0.30037 | 0.81288 | 0.098937 | 1
2812 | 0.99953 | 846.8675 | 0.76535 | 5306.5362 | 0.37997 | 282.4482 | 0.50834 | 0.32983 | 0.53507 | 0.021529 | 9.2683 | 0.24771 | 0.019684 | 0.17383 | 0.93963 |  | 12.7 | 0.17032 | 52.3235 | 0.80363 | 1.3997 | 0.34848 | 1
2813 | 0.2133 | 500.1217 | 0.53834 | 4867.3685 | 0.96984 | 299.6145 | 1.443 | 0.85146 | 0.76208 | 0.0042246 | 3.0488 | 0.21761 | 0.017614 | 0.25308 | 1.0609 |  | 12.7 | 0.71393 | 62.0446 | 0.58571 | 1.0883 | 0.065274 | 1
2814 | 0.62313 | 593.8085 | 0.37754 | 4581.6284 | 0.41093 | 283.0804 | 0.57814 | 0.37396 | 0.55472 | 0.018698 | 6.4191 | 0.21167 | 0.017187 | 0.52342 | 1.4611 |  | 12.7 | 0.24506 | 53.8903 | 0.074522 | 0.56564 | 0.37862 | 1
2815 | 0.56472 | 581.0695 | 0.89388 | 5500 | 0.41638 | 283.1902 | 0.52192 | 0.11523 | 0.41039 | 0.052656 | 15.9691 | 0.24044 | 0.019197 | 0.66719 | 1.7236 |  | 12.7 | 0.19173 | 52.8037 | 0.75998 | 1.3201 | 0.83379 | 1
2816 | 0.59682 | 588.014 | 0.31151 | 4455.907 | 0.77754 | 290.8543 | 0.89387 | 0.20651 | 0.47246 | 0.033734 | 17.7309 | 0.28485 | 0.022061 | 0.84797 | 2.2432 |  | 12.7 | 0.67629 | 61.3 | 0.46618 | 0.96632 | 0.94257 | 1
2817 | 0.81849 | 644.1637 | 0.9469 | 5500 | 0.44615 | 283.7859 | 0.54363 | 0.94165 | 0.82623 | 0.0026664 | 0.93375 | 0.74625 | 0.047918 | 0.34291 | 1.1903 |  | 12.7 | 0.15055 | 51.8488 | 0.0057 | 0.36841 | 0.052685 | 1
2818 | 0.31086 | 525.6063 | 0.53491 | 4861.3415 | 0.89451 | 294.6817 | 1.0993 | 0.50753 | 0.6102 | 0.012559 | 7.2568 | 0.71774 | 0.046099 | 0.96742 | 3.219 |  | 12.7 | 0.3512 | 55.7866 | 0.11169 | 0.61819 | 0.86492 | 0
2819 | 0.89919 | 675.2004 | 0.58717 | 4954.1885 | 0.83609 | 292.541 | 0.97382 | 0.17323 | 0.45225 | 0.038999 | 25.6426 | 0.29165 | 0.02248 | 0.16329 | 0.92238 |  | 12.7 | 0.55514 | 59.1454 | 0.33072 | 0.84073 | 0.48739 | 1
2820 | 0.45283 | 557.2863 | 0.22436 | 4269.7261 | 0.24094 | 279.3223 | 0.48989 | 0.14985 | 0.43662 | 0.043626 | 11.9102 | 0.32603 | 0.024531 | 0.59797 | 1.5888 |  | 12.7 | 0.29514 | 54.8159 | 0.89428 | 1.6356 | 0.63174 | 1
2821 | 0.8775 | 665.5384 | 0.67228 | 5112.3462 | 0.4048 | 282.9562 | 0.5383 | 0.38438 | 0.55923 | 0.018103 | 6.4856 | 0.72253 | 0.046398 | 0.94016 | 2.8339 |  | 12.7 | 0.12029 | 51.0435 | 0.78221 | 1.3589 | 0.84653 | 1
2822 | 0.93296 | 693.8977 | 0.85939 | 5500 | 0.046918 | 271.6805 | 0.22923 | 0.75403 | 0.71281 | 0.0060158 | 0.95687 | 0.88017 | 0.058693 | 0.12606 | 0.85775 |  | 12.7 | 0.12006 | 51.0368 | 0.95312 | 1.935 | 0.063155 | 1
2823 | 0.39609 | 545.035 | 0.86914 | 5500 | 0.43432 | 283.5501 | 0.53494 | 0.67456 | 0.67805 | 0.0077191 | 2.2506 | 0.057511 | 0.00090369 | 0.93122 | 2.7461 |  | 12.7 | 0.35379 | 55.8304 | 0.34416 | 0.85301 | 0.11637 | 1
2824 | 0.787 | 634.5671 | 0.31493 | 4462.6505 | 0.12974 | 275.9868 | 0.39106 | 0.51293 | 0.61238 | 0.012365 | 3.0683 | 0.063112 | 0.0018876 | 0.65994 | 1.7085 |  | 12.7 | 0.35288 | 55.8149 | 0.5994 | 1.1035 | 0.14145 | 1
2825 | 0.51931 | 571.3907 | 0.91252 | 5500 | 0.64024 | 287.6725 | 0.70636 | 0.20586 | 0.47209 | 0.033826 | 13.6523 | 0.0434 | -0.0019631 | 0.036402 | 0.64371 |  | 12.7 | 0.53551 | 58.8174 | 0.6828 | 1.2053 | 0.24176 | 1
2826 | 0.52721 | 573.0673 | 0.10364 | 3917.2379 | 0.43251 | 283.514 | 0.63934 | 0.10553 | 0.40214 | 0.055868 | 20.469 | 0.91762 | 0.063174 | 0.76825 | 1.969 |  | 12.7 | 0.12253 | 51.107 | 0.32669 | 0.83704 | 1.1082 | 0
2827 | 0.17026 | 486.7596 | 0.006768 | 3500 | 0.29513 | 280.6178 | 0.59032 | 0.96381 | 0.85046 | 0.002241 | 0.64395 | 0.20236 | 0.016502 | 0.51457 | 1.4468 |  | 12.7 | 0.33623 | 55.5324 | 0.35965 | 0.86717 | 0.016732 | 1
2828 | 0.025861 | 402.9101 | 0.90351 | 5500 | 0.86268 | 293.4366 | 1.0283 | 0.098774 | 0.3961 | 0.058342 | 24.1723 | 0.7702 | 0.04953 | 0.90091 | 2.5155 |  | 12.7 | 0.18044 | 52.5543 | 0.087609 | 0.58545 | 1.4466 | 0
2829 | 0.50668 | 568.714 | 0.13718 | 4034.8449 | 0.61058 | 287.0574 | 0.75195 | 0.3318 | 0.53597 | 0.021391 | 9.1477 | 0.84778 | 0.055566 | 0.53477 | 1.4797 |  | 12.7 | 0.20857 | 53.1615 | 0.0038957 | 0.34989 | 0.5457 | 0
2830 | 0.41517 | 549.1953 | 0.70194 | 5170.9838 | 0.74007 | 289.9083 | 0.82844 | 0.35775 | 0.54761 | 0.019676 | 8.9523 | 0.7144 | 0.045892 | 0.3997 | 1.2723 |  | 12.7 | 0.15268 | 51.9016 | 0.48931 | 0.9887 | 0.48029 | 1
2831 | 0.89981 | 675.5012 | 0.23773 | 4300.453 | 0.23374 | 279.139 | 0.48248 | 0.96147 | 0.84752 | 0.0022887 | 0.74594 | 0.069028 | 0.0028555 | 0.94875 | 2.9317 |  | 12.7 | 0.30416 | 54.9758 | 0.20137 | 0.71838 | 0.0044306 | 1
2832 | 0.12946 | 471.904 | 0.7736 | 5325.5309 | 0.52346 | 285.3124 | 0.61279 | 0.090744 | 0.38855 | 0.06159 | 17.8104 | 0.14565 | 0.011839 | 0.41735 | 1.2981 |  | 12.7 | 0.4907 | 58.0795 | 0.03181 | 0.48083 | 0.58686 | 0
2833 | 0.13189 | 472.8707 | 0.93393 | 5500 | 0.14415 | 276.5039 | 0.32632 | 0.8979 | 0.79112 | 0.0034301 | 0.52928 | 0.33964 | 0.025318 | 0.063749 | 0.72539 |  | 12.7 | 0.71053 | 61.9753 | 0.050527 | 0.52339 | 0.025319 | 1
2834 | 0.88754 | 669.8434 | 0.85458 | 5500 | 0.66317 | 288.16 | 0.72958 | 0.092982 | 0.3907 | 0.060648 | 29.6389 | 0.24156 | 0.019273 | 0.38592 | 1.2522 |  | 12.7 | 0.19467 | 52.8674 | 0.89687 | 1.6448 | 0.76136 | 1
2835 | 0.45613 | 557.9897 | 0.92437 | 5500 | 0.22868 | 279.0085 | 0.39011 | 0.11915 | 0.41359 | 0.051462 | 11.202 | 0.8292 | 0.053971 | 0.11017 | 0.82778 |  | 12.7 | 0.62129 | 60.2867 | 0.51651 | 1.0157 | 0.29751 | 1
2836 | 0.24614 | 509.2763 | 0.20794 | 4230.495 | 0.92109 | 295.952 | 1.1549 | 0.71781 | 0.69659 | 0.0067581 | 3.9749 | 0.17052 | 0.014006 | 0.35154 | 1.2027 |  | 12.7 | 0.97721 | 72.8861 | 0.90785 | 1.6867 | 0.052987 | 1
2837 | 0.56295 | 580.6894 | 0.15525 | 4090.0862 | 0.86756 | 293.6133 | 1.0296 | 0.18462 | 0.4594 | 0.037047 | 22.1495 | 0.097203 | 0.0067492 | 0.55884 | 1.52 |  | 12.7 | 0.61376 | 60.1532 | 0.97682 | 2.1919 | 0.72685 | 1
2838 | 0.68829 | 608.7891 | 0.94606 | 5500 | 0.12742 | 275.9001 | 0.31241 | 0.87487 | 0.77602 | 0.0038226 | 0.72704 | 0.43028 | 0.030311 | 0.4622 | 1.3651 |  | 12.7 | 0.93174 | 68.827 | 0.88815 | 1.6145 | 0.030315 | 1
2839 | 0.81589 | 643.3349 | 0.0017527 | 3500 | 0.85354 | 293.1168 | 1.0048 | 0.8806 | 0.77963 | 0.003725 | 2.4078 | 0.79696 | 0.051447 | 0.37449 | 1.2357 |  | 12.7 | 0.043749 | 48.0665 | 0.025531 | 0.46295 | 0.17821 | 1
2840 | 0.47624 | 562.2635 | 0.67395 | 5115.5898 | 0.6548 | 287.9806 | 0.73763 | 0.99549 | 0.91884 | 0.0013722 | 0.56911 | 0.99076 | 0.083475 | 0.83236 | 2.1804 |  | 12.7 | 0.095105 | 50.2675 | 0.17327 | 0.68935 | 0.084375 | 1
2841 | 0.34868 | 534.4393 | 0.80247 | 5395.3281 | 0.89856 | 294.8589 | 1.1231 | 0.75038 | 0.71114 | 0.0060883 | 3.6544 | 0.74206 | 0.047644 | 0.58219 | 1.5605 |  | 12.7 | 0.071626 | 49.4068 | 0.38097 | 0.8867 | 0.31169 | 1
2842 | 0.54711 | 577.3019 | 0.1155 | 3961.5562 | 0.02922 | 269.9758 | 0.31567 | 0.71682 | 0.69616 | 0.006779 | 1.2354 | 0.51978 | 0.035042 | 0.34768 | 1.1972 |  | 12.7 | 0.12252 | 51.1069 | 0.54712 | 1.047 | 0.05195 | 1
2843 | 0.77083 | 629.9638 | 0.69153 | 5150.1295 | 0.029641 | 270.0253 | 0.22413 | 0.43803 | 0.58186 | 0.01539 | 2.173 | 0.591 | 0.038833 | 0.17639 | 0.94376 |  | 12.7 | 0.14953 | 51.8233 | 0.045993 | 0.51413 | 0.093635 | 1
2844 | 0.28602 | 519.5541 | 0.47864 | 4762.5055 | 0.28096 | 280.2913 | 0.47855 | 0.79224 | 0.73091 | 0.0052834 | 1.3136 | 0.52918 | 0.035538 | 0.72468 | 1.8538 |  | 12.7 | 0.25074 | 53.9989 | 0.5211 | 1.0203 | 0.055241 | 1
2845 | 0.77616 | 631.4603 | 0.27504 | 4381.6523 | 0.44887 | 283.8398 | 0.61717 | 0.050303 | 0.34122 | 0.086488 | 33.7059 | 0.66815 | 0.043131 | 0.82538 | 2.154 |  | 12.7 | 0.59575 | 59.8382 | 0.043476 | 0.50875 | 1.2376 | 0
2846 | 0.41661 | 549.506 | 0.76886 | 5314.5786 | 0.51137 | 285.0741 | 0.60393 | 0.92184 | 0.80894 | 0.0030186 | 1.0018 | 0.15057 | 0.012286 | 0.58011 | 1.5568 |  | 12.7 | 0.54537 | 58.9818 | 0.83304 | 1.4626 | 0.013949 | 1
2847 | 0.63795 | 597.1278 | 0.25217 | 4332.6179 | 0.097523 | 274.6651 | 0.37266 | 0.27857 | 0.51077 | 0.025629 | 5.7032 | 0.91659 | 0.063032 | 0.32473 | 1.1643 |  | 12.7 | 0.2195 | 53.3858 | 0.86776 | 1.5515 | 0.31448 | 1
2848 | 0.36807 | 538.8251 | 0.37852 | 4583.4451 | 0.58812 | 286.6004 | 0.70518 | 0.2588 | 0.50083 | 0.027522 | 10.4576 | 0.26987 | 0.021123 | 0.45336 | 1.3517 |  | 12.7 | 0.21505 | 53.2952 | 0.5605 | 1.061 | 0.51973 | 1
2849 | 0.72836 | 618.6652 | 0.0096801 | 3500 | 0.32099 | 281.1957 | 0.60565 | 0.12584 | 0.4189 | 0.049538 | 18.5615 | 0.78119 | 0.0503 | 0.041487 | 0.66114 |  | 12.7 | 0.50152 | 58.2567 | 0.48161 | 0.9812 | 0.32801 | 1
2850 | 0.73923 | 621.4635 | 0.55727 | 4900.8301 | 0.8704 | 293.7184 | 1.0418 | 0.38813 | 0.56085 | 0.017894 | 11.5851 | 0.82535 | 0.053655 | 0.88892 | 2.4432 |  | 12.7 | 0.11724 | 50.9555 | 0.19482 | 0.71174 | 1.0734 | 0
2851 | 0.86168 | 659.2281 | 0.13602 | 4031.14 | 0.10092 | 274.818 | 0.40243 | 0.75832 | 0.71479 | 0.0059311 | 1.5735 | 0.68848 | 0.044322 | 0.078166 | 0.7604 |  | 12.7 | 0.17502 | 52.4318 | 0.72672 | 1.2674 | 0.062302 | 1
2852 | 0.48078 | 563.2284 | 0.83651 | 5486.1476 | 0.18988 | 277.9461 | 0.36272 | 0.85753 | 0.76559 | 0.0041197 | 0.84164 | 0.27547 | 0.021477 | 0.47748 | 1.3885 |  | 12.7 | 0.20657 | 53.1198 | 0.66521 | 1.1823 | 0.023988 | 1
2853 | 0.84832 | 654.2723 | 0.98079 | 5500 | 0.23249 | 279.107 | 0.39283 | 0.30993 | 0.52586 | 0.023 | 5.9115 | 0.79792 | 0.051519 | 0.61977 | 1.6292 |  | 12.7 | 0.33162 | 55.4534 | 0.69667 | 1.2241 | 0.38871 | 1
2854 | 0.91387 | 682.6432 | 0.64897 | 5067.7713 | 0.60779 | 287.0002 | 0.69657 | 0.60603 | 0.64984 | 0.0094508 | 4.494 | 0.8405 | 0.054927 | 0.27767 | 1.0967 |  | 12.7 | 0.54088 | 58.9068 | 0.20632 | 0.72335 | 0.18333 | 1
2855 | 0.69039 | 609.2932 | 0.34272 | 4516.4625 | 0.80104 | 291.4945 | 0.92347 | 0.30049 | 0.52139 | 0.023749 | 13.3625 | 0.41778 | 0.029641 | 0.65693 | 1.7023 |  | 12.7 | 0.28362 | 54.609 | 0.0064181 | 0.37455 | 0.72806 | 0
2856 | 0.47054 | 561.054 | 0.30873 | 4450.3773 | 0.16818 | 277.2936 | 0.42302 | 0.84698 | 0.75954 | 0.0043023 | 1.0211 | 0.36212 | 0.026591 | 0.93868 | 2.8185 |  | 12.7 | 0.16675 | 52.2402 | 0.558 | 1.0584 | 0.042392 | 1
2857 | 0.78174 | 633.0471 | 0.14932 | 4072.4395 | 0.37833 | 282.4145 | 0.59394 | 0.027271 | 0.29992 | 0.11631 | 43.7314 | 0.47321 | 0.032589 | 0.62029 | 1.6302 |  | 12.7 | 0.69264 | 61.6174 | 0.66443 | 1.1813 | 0.99264 | 1
2858 | 0.8204 | 644.7782 | 0.10843 | 3935.5381 | 0.44958 | 283.8539 | 0.6487 | 0.37821 | 0.55657 | 0.018452 | 7.7179 | 0.59674 | 0.039143 | 0.094445 | 0.79608 |  | 12.7 | 0.28237 | 54.5862 | 0.91213 | 1.7043 | 0.25591 | 1
2859 | 0.035895 | 415.1617 | 0.45435 | 4719.7208 | 0.15501 | 276.8706 | 0.39125 | 0.91389 | 0.80272 | 0.0031563 | 0.51269 | 0.18727 | 0.015352 | 0.54266 | 1.4927 |  | 12.7 | 0.61338 | 60.1465 | 0.70441 | 1.2349 | 0.015356 | 1
2860 | 0.67615 | 605.9138 | 0.6262 | 5025.2729 | 0.34896 | 281.7992 | 0.50575 | 0.43365 | 0.58005 | 0.015592 | 4.7781 | 0.72973 | 0.046852 | 0.30955 | 1.1426 |  | 12.7 | 0.92895 | 68.6658 | 0.14369 | 0.65683 | 0.1238 | 1
2861 | 0.77263 | 630.4659 | 0.47945 | 4763.9209 | 0.83749 | 292.5858 | 0.97725 | 0.092466 | 0.3902 | 0.060862 | 37.4985 | 0.88984 | 0.05974 | 0.81008 | 2.0996 |  | 12.7 | 0.12412 | 51.1518 | 0.83736 | 1.4727 | 1.4 | 1
2862 | 0.28639 | 519.6461 | 0.84986 | 5500 | 0.77468 | 290.7791 | 0.86643 | 0.4291 | 0.57815 | 0.015805 | 7.1161 | 0.93513 | 0.065817 | 0.53795 | 1.4849 |  | 12.7 | 0.32983 | 55.4227 | 0.27273 | 0.78725 | 0.43115 | 1
2863 | 0.90951 | 680.3387 | 0.18005 | 4159.3876 | 0.12395 | 275.7679 | 0.41186 | 0.16749 | 0.44853 | 0.040052 | 11.2228 | 0.78921 | 0.050877 | 0.66617 | 1.7214 |  | 12.7 | 0.19789 | 52.9363 | 0.11606 | 0.62375 | 0.71196 | 0
2864 | 0.033385 | 412.3928 | 0.14591 | 4062.0987 | 0.5712 | 286.2602 | 0.72151 | 0.48589 | 0.60145 | 0.013373 | 3.979 | 0.69626 | 0.044787 | 0.99532 | 4.4946 |  | 12.7 | 0.52687 | 58.6742 | 0.82622 | 1.4472 | 0.50383 | 1
2865 | 0.18651 | 492.0252 | 0.29104 | 4414.7625 | 0.11474 | 275.4048 | 0.38189 | 0.20931 | 0.47407 | 0.033347 | 6.2658 | 0.077253 | 0.0041003 | 0.2509 | 1.0577 |  | 12.7 | 0.00061761 | 40.5169 | 0.92467 | 1.7611 | 0.45923 | 1
2866 | 0.79634 | 637.3172 | 0.67504 | 5117.7068 | 0.90812 | 295.2982 | 1.1456 | 0.65714 | 0.67078 | 0.0081327 | 5.9378 | 0.93807 | 0.066314 | 0.8261 | 2.1567 |  | 12.7 | 0.36705 | 56.0528 | 0.92707 | 1.7731 | 0.50191 | 1
2867 | 0.90513 | 678.1088 | 0.037622 | 3554.719 | 0.30972 | 280.9464 | 0.59422 | 0.29261 | 0.51762 | 0.024401 | 9.832 | 0.27732 | 0.021593 | 0.45866 | 1.3597 |  | 12.7 | 0.63604 | 60.5513 | 0.0744 | 0.56544 | 0.397 | 1
2868 | 0.2551 | 511.6539 | 0.13915 | 4041.0908 | 0.037745 | 270.879 | 0.32423 | 0.85075 | 0.76167 | 0.004237 | 0.70288 | 0.37186 | 0.027135 | 0.84547 | 2.2328 |  | 12.7 | 0.34397 | 55.6642 | 0.30994 | 0.82169 | 0.027775 | 1
2869 | 0.54276 | 576.375 | 0.80015 | 5389.5029 | 0.53009 | 285.4434 | 0.61449 | 0.39425 | 0.56347 | 0.017561 | 6.2199 | 0.13932 | 0.011249 | 0.089653 | 0.78592 |  | 12.7 | 0.8559 | 65.6064 | 0.44605 | 0.94716 | 0.11475 | 1
2870 | 0.28567 | 519.4669 | 0.0029349 | 3500 | 0.49919 | 284.8341 | 0.71002 | 0.52229 | 0.61614 | 0.012035 | 4.439 | 0.97996 | 0.07711 | 0.38218 | 1.2468 |  | 12.7 | 0.10448 | 50.5706 | 0.81598 | 1.425 | 0.31541 | 1
2871 | 0.090677 | 454.3576 | 0.36836 | 4564.6689 | 0.86206 | 293.4146 | 1.0223 | 0.34609 | 0.54243 | 0.020422 | 9.4855 | 0.04994 | -0.00055412 | 0.96033 | 3.094 |  | 12.7 | 0.24311 | 53.8526 | 0.012041 | 0.41051 | 1.0663 | 0
2872 | 0.39346 | 544.4578 | 0.16765 | 4125.5474 | 0.98778 | 302.5363 | 1.5587 | 0.68998 | 0.68458 | 0.0073662 | 6.2511 | 0.67238 | 0.043376 | 0.4707 | 1.3781 |  | 12.7 | 0.97564 | 72.6559 | 0.2247 | 0.7415 | 0.16344 | 1
2873 | 0.29316 | 521.3176 | 0.077317 | 3803.6534 | 0.86493 | 293.5175 | 1.0232 | 0.59933 | 0.64712 | 0.0096367 | 5.1401 | 0.34425 | 0.025581 | 0.67089 | 1.7314 |  | 12.7 | 0.68633 | 61.4939 | 0.88301 | 1.5977 | 0.24402 | 1
2874 | 0.50126 | 567.5677 | 0.96855 | 5500 | 0.78585 | 291.0759 | 0.88331 | 0.43879 | 0.58218 | 0.015355 | 7.6982 | 0.39453 | 0.028382 | 0.55004 | 1.5051 |  | 12.7 | 0.033414 | 47.4015 | 0.89947 | 1.6543 | 0.58435 | 1
2875 | 0.70947 | 613.9303 | 0.43486 | 4685.1968 | 0.78035 | 290.9288 | 0.8924 | 0.3547 | 0.54626 | 0.019868 | 10.8852 | 0.19937 | 0.016279 | 0.93105 | 2.7445 |  | 12.7 | 0.48664 | 58.0133 | 0.0023011 | 0.32686 | 0.92059 | 0
2876 | 0.52878 | 573.4007 | 0.99262 | 5500 | 0.84212 | 292.7353 | 0.98317 | 0.16611 | 0.44763 | 0.040312 | 22.7261 | 0.69832 | 0.044911 | 0.33771 | 1.1829 |  | 12.7 | 0.55179 | 59.0893 | 0.41998 | 0.92272 | 0.60412 | 1
2877 | 0.28392 | 519.0315 | 0.24174 | 4309.5053 | 0.34706 | 281.7589 | 0.5561 | 0.63891 | 0.66325 | 0.0085841 | 2.4777 | 0.58334 | 0.03842 | 0.87083 | 2.3474 |  | 12.7 | 0.37052 | 56.1108 | 0.55529 | 1.0555 | 0.15655 | 1
2878 | 0.83312 | 648.9753 | 0.85742 | 5500 | 0.50464 | 284.9414 | 0.58808 | 0.76058 | 0.71583 | 0.0058869 | 2.2467 | 0.20705 | 0.016849 | 0.021577 | 0.58191 |  | 12.7 | 0.87843 | 66.3852 | 0.62386 | 1.1317 | 0.023247 | 1
2879 | 0.14133 | 476.5168 | 0.77474 | 5328.1806 | 0.78135 | 290.9552 | 0.88003 | 0.69554 | 0.68695 | 0.0072417 | 3.0368 | 0.56757 | 0.037574 | 0.7338 | 1.8765 |  | 12.7 | 0.12396 | 51.1474 | 0.64417 | 1.156 | 0.25594 | 1
2880 | 0.68501 | 608.0073 | 0.62428 | 5021.7238 | 0.15604 | 276.9044 | 0.36927 | 0.73527 | 0.70431 | 0.0063939 | 1.4355 | 0.0075622 | -0.017017 | 0.0085732 | 0.49594 |  | 12.7 | 0.656 | 60.9172 | 0.12359 | 0.6331 | -0.014744 | 1
2881 | 0.95305 | 708.853 | 0.25276 | 4333.9186 | 0.95091 | 297.8483 | 1.2722 | 0.85455 | 0.76386 | 0.0041711 | 3.7616 | 0.93485 | 0.065772 | 0.8628 | 2.3089 |  | 12.7 | 0.74392 | 62.6789 | 0.84622 | 1.4942 | 0.21927 | 1
2882 | 0.92233 | 687.3695 | 0.52237 | 4839.2765 | 0.98842 | 302.6992 | 1.6976 | 0.44835 | 0.58613 | 0.014927 | 17.4178 | 0.34276 | 0.025496 | 0.25022 | 1.0567 |  | 12.7 | 0.015253 | 45.6743 | 0.022048 | 0.45172 | 0.61984 | 0
2883 | 0.077397 | 447.0733 | 0.85372 | 5500 | 0.23917 | 279.2775 | 0.39759 | 0.082378 | 0.38018 | 0.065398 | 11.6245 | 0.69541 | 0.044736 | 0.29194 | 1.1173 |  | 12.7 | 0.62661 | 60.3816 | 0.97496 | 2.1637 | 0.39086 | 1
2884 | 0.79708 | 637.5409 | 0.3482 | 4526.8793 | 0.048718 | 271.8227 | 0.30008 | 0.39184 | 0.56244 | 0.017692 | 3.3847 | 0.45508 | 0.03163 | 0.34563 | 1.1942 |  | 12.7 | 0.43513 | 57.1738 | 0.68635 | 1.2101 | 0.13323 | 1
2885 | 0.64565 | 598.8686 | 0.73453 | 5238.5989 | 0.38894 | 282.6328 | 0.51901 | 0.78299 | 0.72641 | 0.0054565 | 1.696 | 0.82949 | 0.053995 | 0.60089 | 1.5941 |  | 12.7 | 0.38438 | 56.341 | 0.40769 | 0.91131 | 0.081423 | 1
2886 | 0.958 | 713.3061 | 0.5924 | 4963.5983 | 0.66923 | 288.291 | 0.75827 | 0.26868 | 0.50584 | 0.026551 | 14.3609 | 0.59382 | 0.038985 | 0.81788 | 2.1268 |  | 12.7 | 0.52688 | 58.6743 | 0.1418 | 0.65467 | 0.85528 | 0
2887 | 0.94938 | 705.7843 | 0.63065 | 5033.498 | 0.058421 | 272.5242 | 0.27507 | 0.72867 | 0.70137 | 0.0065301 | 1.2677 | 0.98849 | 0.081737 | 0.52965 | 1.4713 |  | 12.7 | 0.50114 | 58.2505 | 0.6622 | 1.1785 | 0.087612 | 1
2888 | 0.52955 | 573.564 | 0.21851 | 4255.9263 | 0.82629 | 292.2353 | 0.9627 | 0.024378 | 0.29306 | 0.12217 | 67.4611 | 0.5112 | 0.03459 | 0.63671 | 1.6618 |  | 12.7 | 0.66995 | 61.1792 | 0.27409 | 0.78852 | 1.1353 | 0
2889 | 0.91303 | 682.1898 | 0.17638 | 4149.5325 | 0.61431 | 287.1339 | 0.74877 | 0.42941 | 0.57828 | 0.015791 | 8.0658 | 0.71558 | 0.045965 | 0.1796 | 0.94893 |  | 12.7 | 0.51038 | 58.4022 | 0.66057 | 1.1764 | 0.27637 | 1
2890 | 0.67051 | 604.5927 | 0.83218 | 5473.9636 | 0.27265 | 280.0961 | 0.42287 | 0.1607 | 0.44404 | 0.041363 | 10.5751 | 0.81271 | 0.052647 | 0.79347 | 2.0449 |  | 12.7 | 0.55674 | 59.1723 | 0.53428 | 1.0337 | 0.67473 | 1
2891 | 0.96469 | 720.0656 | 0.84642 | 5500 | 0.96562 | 299.1548 | 1.4714 | 0.47176 | 0.59571 | 0.013935 | 14.7638 | 0.27015 | 0.021141 | 0.27414 | 1.0916 |  | 12.7 | 0.51872 | 58.5395 | 0.12728 | 0.63757 | 0.44814 | 1
2892 | 0.4879 | 564.737 | 0.067321 | 3752.7669 | 0.22332 | 278.8683 | 0.52254 | 0.20861 | 0.47367 | 0.033443 | 9.869 | 0.5792 | 0.038197 | 0.57602 | 1.5496 |  | 12.7 | 0.78317 | 63.5823 | 0.39969 | 0.90392 | 0.41922 | 1
2893 | 0.092268 | 455.1756 | 0.16999 | 4132.0474 | 0.26438 | 279.8991 | 0.51681 | 0.7677 | 0.71915 | 0.0057483 | 1.3522 | 0.65713 | 0.042498 | 0.74452 | 1.9041 |  | 12.7 | 0.16026 | 52.0864 | 0.70172 | 1.2312 | 0.073438 | 1
2894 | 0.077484 | 447.1239 | 0.7525 | 5277.6555 | 0.37462 | 282.3377 | 0.5065 | 0.34973 | 0.54405 | 0.020185 | 4.5713 | 0.28619 | 0.022144 | 0.76983 | 1.9735 |  | 12.7 | 0.5842 | 59.6389 | 0.051566 | 0.52544 | 0.25743 | 1
2895 | 0.067522 | 441.0143 | 0.81479 | 5426.9751 | 0.4847 | 284.5485 | 0.57687 | 0.26574 | 0.50436 | 0.026834 | 6.8268 | 0.596 | 0.039103 | 0.60788 | 1.607 |  | 12.7 | 0.77315 | 63.3424 | 0.22671 | 0.74346 | 0.30646 | 1
2896 | 0.54261 | 576.3424 | 0.92202 | 5500 | 0.69795 | 288.9256 | 0.76743 | 0.95009 | 0.83465 | 0.0025101 | 1.1102 | 0.057276 | 0.00086082 | 0.085965 | 0.77792 |  | 12.7 | 0.83444 | 64.9452 | 0.60483 | 1.1097 | 0.0012142 | 1
2897 | 0.067537 | 441.0239 | 0.34041 | 4512.0513 | 0.51204 | 285.0873 | 0.65219 | 0.67667 | 0.67895 | 0.00767 | 2.2061 | 0.87872 | 0.058541 | 0.22337 | 1.0167 |  | 12.7 | 0.49947 | 58.2231 | 0.014322 | 0.42158 | 0.087497 | 1
2898 | 0.1302 | 472.1987 | 0.68656 | 5140.2799 | 0.17411 | 277.4771 | 0.37477 | 0.69797 | 0.68799 | 0.007188 | 1.272 | 0.72041 | 0.046265 | 0.94394 | 2.8751 |  | 12.7 | 0.23431 | 53.6813 | 0.73794 | 1.2845 | 0.075089 | 1
2899 | 0.75682 | 626.1222 | 0.33108 | 4494.1418 | 0.98607 | 302.1366 | 1.5902 | 0.88929 | 0.78528 | 0.0035769 | 3.5613 | 0.87722 | 0.058386 | 0.70908 | 1.8164 |  | 12.7 | 0.45746 | 57.5375 | 0.39673 | 0.90119 | 0.22179 | 1
2900 | 0.87506 | 664.5307 | 0.144 | 4056.2376 | 0.7585 | 290.3637 | 0.88189 | 0.0021221 | 0.1815 | 0.27199 | 159.3963 | 0.77949 | 0.05018 | 0.2868 | 1.1099 |  | 12.7 | 0.45071 | 57.4276 | 0.3287 | 0.83888 | 0.90026 | 0
2901 | 0.64169 | 597.9723 | 0.1134 | 3953.9412 | 0.85243 | 293.0788 | 1.0036 | 0.6442 | 0.66543 | 0.0084511 | 5.0719 | 0.43427 | 0.030524 | 0.8401 | 2.2108 |  | 12.7 | 0.93072 | 68.7672 | 0.88584 | 1.6068 | 0.20133 | 1
2902 | 0.31032 | 525.4776 | 0.24006 | 4305.7333 | 0.14806 | 276.6378 | 0.4193 | 0.60269 | 0.64849 | 0.009543 | 2.1026 | 0.75813 | 0.048707 | 0.45838 | 1.3593 |  | 12.7 | 0.43511 | 57.1734 | 0.21008 | 0.7271 | 0.08816 | 1
2903 | 0.17809 | 489.3346 | 0.70143 | 5169.9724 | 0.79477 | 291.3193 | 0.90321 | 0.16051 | 0.44392 | 0.0414 | 18.2977 | 0.21973 | 0.017764 | 0.084628 | 0.77497 |  | 12.7 | 0.29706 | 54.8502 | 0.054946 | 0.53194 | 0.38573 | 1
2904 | 0.91638 | 684.0079 | 0.039444 | 3569.9804 | 0.39091 | 282.6731 | 0.64074 | 0.62073 | 0.65581 | 0.0090544 | 3.9683 | 0.0085933 | -0.016037 | 0.76783 | 1.9678 |  | 12.7 | 0.85714 | 65.6469 | 0.93958 | 1.8422 | 0.10337 | 1
2905 | 0.56265 | 580.6252 | 0.66099 | 5090.6077 | 0.40658 | 282.9924 | 0.54096 | 0.2743 | 0.50866 | 0.026021 | 8.1729 | 0.17684 | 0.014523 | 0.83223 | 2.1799 |  | 12.7 | 0.14772 | 51.778 | 0.30706 | 0.81904 | 0.73724 | 1
2906 | 0.77727 | 631.7742 | 0.8743 | 5500 | 0.68972 | 288.7412 | 0.75815 | 0.73142 | 0.7026 | 0.0064731 | 3.1005 | 0.95928 | 0.070589 | 0.35598 | 1.2091 |  | 12.7 | 0.17589 | 52.4515 | 0.96645 | 2.0571 | 0.19629 | 1
2907 | 0.25929 | 512.7521 | 0.38869 | 4602.0928 | 0.45815 | 284.0239 | 0.60873 | 0.70199 | 0.68972 | 0.0070994 | 2.2159 | 0.25303 | 0.020035 | 0.28071 | 1.1011 |  | 12.7 | 0.0091688 | 44.6837 | 0.29329 | 0.80635 | 0.15916 | 1
2908 | 0.37912 | 541.292 | 0.83695 | 5487.4033 | 0.98907 | 302.872 | 1.8412 | 0.69364 | 0.68614 | 0.0072841 | 7.2597 | 0.24194 | 0.019298 | 0.045269 | 0.67328 |  | 12.7 | 0.80017 | 64.007 | 0.18798 | 0.70474 | 0.1358 | 1
2909 | 0.22331 | 502.9899 | 0.23386 | 4291.674 | 0.37097 | 282.2619 | 0.57279 | 0.31597 | 0.52868 | 0.022539 | 6.4938 | 0.68499 | 0.044116 | 0.53004 | 1.4719 |  | 12.7 | 0.3878 | 56.3976 | 0.1148 | 0.62216 | 0.36581 | 1
2910 | 0.46338 | 559.5319 | 0.49389 | 4789.2807 | 0.84118 | 292.7048 | 0.98365 | 0.94107 | 0.82567 | 0.0026771 | 1.4735 | 0.75869 | 0.048744 | 0.96458 | 3.1658 |  | 12.7 | 0.91026 | 67.7036 | 0.45048 | 0.95135 | 0.052967 | 1
2911 | 0.16946 | 486.4912 | 0.78974 | 5363.8562 | 0.21295 | 278.5917 | 0.38798 | 0.14037 | 0.42986 | 0.045793 | 8.6435 | 0.10434 | 0.0075984 | 0.94236 | 2.8576 |  | 12.7 | 0.703 | 61.8232 | 0.22254 | 0.73939 | 0.68421 | 1
2912 | 0.63095 | 595.5548 | 0.6508 | 5071.2282 | 0.21993 | 278.7788 | 0.41357 | 0.96781 | 0.85575 | 0.0021576 | 0.53144 | 0.14688 | 0.011952 | 0.40375 | 1.2782 |  | 12.7 | 0.86096 | 65.773 | 0.76067 | 1.3213 | 0.011952 | 1
2913 | 0.45504 | 557.7564 | 0.63034 | 5032.9337 | 0.87046 | 293.7205 | 1.043 | 0.1048 | 0.4015 | 0.056125 | 32.6514 | 0.13259 | 0.010601 | 0.56962 | 1.5385 |  | 12.7 | 0.99039 | 75.7387 | 0.077213 | 0.56986 | 0.67576 | 0
2914 | 0.84649 | 653.6169 | 0.89801 | 5500 | 0.79329 | 291.2785 | 0.89499 | 0.67619 | 0.67874 | 0.0076811 | 4.4933 | 0.69177 | 0.044518 | 0.037904 | 0.64901 |  | 12.7 | 0.95421 | 70.3758 | 0.33874 | 0.84806 | 0.077378 | 1
2915 | 0.28736 | 519.886 | 0.58856 | 4956.6884 | 0.57021 | 286.2406 | 0.67066 | 0.30655 | 0.52426 | 0.023265 | 8.1117 | 0.55144 | 0.036716 | 0.93311 | 2.7636 |  | 12.7 | 0.17618 | 52.458 | 0.01873 | 0.43985 | 0.91915 | 0
2916 | 0.61096 | 591.1135 | 0.56114 | 4907.7051 | 0.85689 | 293.2323 | 1.0134 | 0.069385 | 0.36596 | 0.072425 | 43.383 | 0.45701 | 0.031733 | 0.8269 | 2.1597 |  | 12.7 | 0.51445 | 58.4692 | 0.084807 | 0.58135 | 1.3578 | 0
2917 | 0.42692 | 551.7333 | 0.22636 | 4274.3863 | 0.92457 | 296.141 | 1.1673 | 0.54148 | 0.62385 | 0.011388 | 7.3343 | 0.6126 | 0.040008 | 0.35217 | 1.2036 |  | 12.7 | 0.090663 | 50.1169 | 0.17625 | 0.69251 | 0.42236 | 1
2918 | 0.90809 | 679.6077 | 0.091822 | 3869.2669 | 0.1359 | 276.2125 | 0.44816 | 0.45022 | 0.58689 | 0.014845 | 4.5213 | 0.056173 | 0.00065759 | 0.6554 | 1.6992 |  | 12.7 | 0.61551 | 60.184 | 0.31305 | 0.82454 | 0.19483 | 1
2919 | 0.083331 | 450.4356 | 0.76548 | 5306.8333 | 0.27668 | 280.1912 | 0.43693 | 0.47747 | 0.59803 | 0.013705 | 2.6972 | 0.15751 | 0.012901 | 0.20743 | 0.99252 |  | 12.7 | 0.51885 | 58.5417 | 0.26142 | 0.77664 | 0.060324 | 1
2920 | 0.25528 | 511.7008 | 0.90896 | 5500 | 0.60905 | 287.0259 | 0.67658 | 0.81864 | 0.74423 | 0.0048019 | 1.6625 | 0.25435 | 0.020122 | 0.21681 | 1.0068 |  | 12.7 | 0.57272 | 59.4426 | 0.46882 | 0.96885 | 0.030348 | 1
2921 | 0.77339 | 630.6812 | 0.15131 | 4078.4083 | 0.39827 | 282.8235 | 0.60602 | 0.21623 | 0.47801 | 0.032418 | 12.3904 | 0.012907 | -0.012809 | 0.81246 | 2.1078 |  | 12.7 | 0.93202 | 68.8434 | 0.53794 | 1.0375 | 0.53726 | 1
2922 | 0.5867 | 585.8102 | 0.744 | 5259.0089 | 0.13571 | 276.2055 | 0.33576 | 0.23283 | 0.48717 | 0.030356 | 5.9708 | 0.056372 | 0.00069443 | 0.84809 | 2.2437 |  | 12.7 | 0.98625 | 74.5842 | 0.77588 | 1.3475 | 0.16516 | 1
2923 | 0.4525 | 557.2153 | 0.34281 | 4516.6341 | 0.74351 | 289.9919 | 0.85223 | 0.95654 | 0.8417 | 0.0023865 | 1.1333 | 0.88115 | 0.058796 | 0.68784 | 1.7681 |  | 12.7 | 0.85021 | 65.4246 | 0.43445 | 0.93624 | 0.059585 | 1
2924 | 0.59457 | 587.5218 | 0.61734 | 5008.9446 | 0.38367 | 282.5245 | 0.53054 | 0.67513 | 0.6783 | 0.0077057 | 2.4019 | 0.69552 | 0.044743 | 0.77129 | 1.9778 |  | 12.7 | 0.054048 | 48.6198 | 0.65824 | 1.1735 | 0.24045 | 1
2925 | 0.44394 | 555.3857 | 0.59327 | 4965.1677 | 0.32899 | 281.3703 | 0.49638 | 0.33671 | 0.5382 | 0.021051 | 5.8034 | 0.22722 | 0.018292 | 0.4262 | 1.3111 |  | 12.7 | 0.72506 | 62.2753 | 0.52463 | 1.0239 | 0.20656 | 1
2926 | 0.3002 | 523.036 | 0.2212 | 4262.3008 | 0.13926 | 276.3326 | 0.41585 | 0.46141 | 0.59149 | 0.014364 | 3.1242 | 0.41271 | 0.029368 | 0.54567 | 1.4978 |  | 12.7 | 0.70836 | 61.9313 | 0.46764 | 0.96772 | 0.10116 | 1
2927 | 0.26939 | 515.3602 | 0.63011 | 5032.5025 | 0.14418 | 276.5047 | 0.35892 | 0.78434 | 0.72706 | 0.0054311 | 1.0046 | 0.13027 | 0.010373 | 0.76449 | 1.9584 |  | 12.7 | 0.70874 | 61.939 | 0.040765 | 0.50273 | 0.011373 | 1
2928 | 0.7647 | 628.2673 | 0.41482 | 4649.3944 | 0.99447 | 304.8188 | 1.8501 | 0.73583 | 0.70456 | 0.0063823 | 7.4187 | 0.11965 | 0.009289 | 0.40247 | 1.2763 |  | 12.7 | 0.078905 | 49.6922 | 0.13459 | 0.64628 | 0.43611 | 1
2929 | 0.36416 | 537.947 | 0.45795 | 4726.0732 | 0.15036 | 276.7159 | 0.38705 | 0.6342 | 0.66131 | 0.008704 | 1.8123 | 0.34008 | 0.025343 | 0.81738 | 2.125 |  | 12.7 | 0.18462 | 52.6477 | 0.972 | 2.123 | 0.10068 | 1
2930 | 0.19924 | 495.9534 | 0.042507 | 3594.388 | 0.16172 | 277.0889 | 0.49439 | 0.26684 | 0.50492 | 0.026727 | 6.5534 | 0.37526 | 0.027323 | 0.60868 | 1.6084 |  | 12.7 | 0.11806 | 50.9793 | 0.28554 | 0.79917 | 0.48641 | 1
2931 | 0.069369 | 442.1973 | 0.25236 | 4333.042 | 0.54068 | 285.6529 | 0.68361 | 0.085515 | 0.38338 | 0.063914 | 19.3205 | 0.63042 | 0.040992 | 0.79173 | 2.0394 |  | 12.7 | 0.42429 | 56.9968 | 0.76202 | 1.3235 | 0.99241 | 1
2932 | 0.25307 | 511.119 | 0.12415 | 3991.8536 | 0.88159 | 294.148 | 1.0546 | 0.36023 | 0.54871 | 0.019523 | 10.5233 | 0.6548 | 0.042365 | 0.96834 | 3.2372 |  | 12.7 | 0.98093 | 73.4941 | 0.0077476 | 0.38468 | 0.63379 | 0
2933 | 0.22473 | 503.39 | 0.8187 | 5437.283 | 0.14529 | 276.5433 | 0.33144 | 0.39869 | 0.56536 | 0.017324 | 2.8904 | 0.25642 | 0.020257 | 0.70799 | 1.8138 |  | 12.7 | 0.40425 | 56.6686 | 0.01043 | 0.40175 | 0.14122 | 1
2934 | 0.58657 | 585.7821 | 0.92352 | 5500 | 0.98689 | 302.3231 | 1.784 | 0.32112 | 0.53107 | 0.022156 | 23.1543 | 0.96766 | 0.072798 | 0.92536 | 2.6945 |  | 12.7 | 0.86155 | 65.7926 | 0.46682 | 0.96693 | 1.214 | 0
2935 | 0.65209 | 600.3369 | 0.84159 | 5500 | 0.58601 | 286.5579 | 0.65573 | 0.10728 | 0.40367 | 0.05526 | 21.7536 | 0.70767 | 0.045478 | 0.66331 | 1.7155 |  | 12.7 | 0.45992 | 57.5775 | 0.60299 | 1.1076 | 0.87425 | 1
2936 | 0.37891 | 541.2456 | 0.5106 | 4818.607 | 0.072687 | 273.4053 | 0.30769 | 0.2636 | 0.50328 | 0.027043 | 4.5038 | 0.51692 | 0.034891 | 0.43876 | 1.3298 |  | 12.7 | 0.51248 | 58.4367 | 0.41305 | 0.91628 | 0.20003 | 1
2937 | 0.02419 | 400.4963 | 0.91592 | 5500 | 0.80599 | 291.6349 | 0.91588 | 0.83763 | 0.75435 | 0.0044654 | 1.638 | 0.42339 | 0.029942 | 0.17753 | 0.9456 |  | 12.7 | 0.48248 | 57.9454 | 0.89216 | 1.6282 | 0.04132 | 1
2938 | 0.27855 | 517.6852 | 0.50015 | 4800.2605 | 0.57028 | 286.2419 | 0.67922 | 0.97774 | 0.87103 | 0.0019336 | 0.67991 | 0.6203 | 0.040432 | 0.58767 | 1.5702 |  | 12.7 | 0.54539 | 58.9821 | 0.37388 | 0.8802 | 0.040542 | 1
2939 | 0.98724 | 756.0281 | 0.97425 | 5500 | 0.47898 | 284.4357 | 0.56824 | 0.36352 | 0.55016 | 0.01932 | 8.3002 | 0.17584 | 0.014442 | 0.13903 | 0.88103 |  | 12.7 | 0.091545 | 50.1472 | 0.62703 | 1.1354 | 0.32472 | 1
2940 | 0.47038 | 561.0212 | 0.061348 | 3719.5107 | 0.95372 | 298.0706 | 1.241 | 0.065252 | 0.36105 | 0.075021 | 52.2332 | 0.12339 | 0.0096772 | 0.33732 | 1.1823 |  | 12.7 | 0.88254 | 66.539 | 0.064184 | 0.54858 | 0.71136 | 0
2941 | 0.85186 | 655.5541 | 0.18432 | 4170.6717 | 0.1301 | 276.0002 | 0.41614 | 0.18429 | 0.4592 | 0.037102 | 10.1215 | 0.60586 | 0.039639 | 0.4678 | 1.3736 |  | 12.7 | 0.67179 | 61.2141 | 0.24724 | 0.76322 | 0.41437 | 1
2942 | 0.6018 | 589.1009 | 0.070712 | 3770.6457 | 0.20356 | 278.3342 | 0.50758 | 0.78492 | 0.72734 | 0.0054201 | 1.6207 | 0.21 | 0.017065 | 0.03558 | 0.64076 |  | 12.7 | 0.064774 | 49.1186 | 0.02202 | 0.45163 | 0.043941 | 1
2943 | 0.68897 | 608.953 | 0.85037 | 5500 | 0.28766 | 280.4466 | 0.4316 | 0.092612 | 0.39034 | 0.060801 | 15.9803 | 0.23279 | 0.018676 | 0.53265 | 1.4762 |  | 12.7 | 0.36889 | 56.0837 | 0.63609 | 1.1462 | 0.66413 | 1
2944 | 0.42294 | 550.874 | 0.45044 | 4712.8075 | 0.10578 | 275.0306 | 0.34962 | 0.17005 | 0.4502 | 0.039577 | 7.6223 | 0.11685 | 0.008992 | 0.6424 | 1.673 |  | 12.7 | 0.21997 | 53.3954 | 0.56906 | 1.0702 | 0.50368 | 1
2945 | 0.42833 | 552.0375 | 0.80335 | 5397.5413 | 0.75995 | 290.4003 | 0.84797 | 0.97475 | 0.86602 | 0.0020043 | 0.93822 | 0.26219 | 0.020631 | 0.86029 | 2.2973 |  | 12.7 | 0.83407 | 64.9344 | 0.77245 | 1.3415 | 0.020943 | 1
2946 | 0.93657 | 696.2949 | 0.47773 | 4760.9042 | 0.74272 | 289.9727 | 0.84397 | 0.10981 | 0.40584 | 0.054403 | 31.9701 | 0.75306 | 0.048367 | 0.22816 | 1.0239 |  | 12.7 | 0.34233 | 55.6364 | 0.45988 | 0.96029 | 0.62522 | 1
2947 | 0.11383 | 465.358 | 0.99162 | 5500 | 0.047303 | 271.7113 | 0.22976 | 0.47655 | 0.59766 | 0.013741 | 1.4692 | 0.1198 | 0.0093043 | 0.74767 | 1.9124 |  | 12.7 | 0.30873 | 55.0563 | 0.59805 | 1.102 | 0.03495 | 1
2948 | 0.18771 | 492.4016 | 0.84743 | 5500 | 0.18286 | 277.7404 | 0.35653 | 0.26904 | 0.50603 | 0.026516 | 4.6551 | 0.78256 | 0.050398 | 0.25669 | 1.0661 |  | 12.7 | 0.8803 | 66.4547 | 0.30465 | 0.81682 | 0.12974 | 1
2949 | 0.45599 | 557.9587 | 0.78735 | 5358.084 | 0.86665 | 293.5802 | 1.0368 | 0.27727 | 0.51013 | 0.025747 | 14.8946 | 0.47494 | 0.03268 | 0.47372 | 1.3827 |  | 12.7 | 0.70541 | 61.8716 | 0.91942 | 1.7363 | 0.529 | 1
2950 | 0.0061021 | 355.5272 | 0.58274 | 4946.2418 | 0.8397 | 292.6566 | 0.98039 | 0.36013 | 0.54867 | 0.019528 | 6.8066 | 0.089984 | 0.0058421 | 0.60126 | 1.5948 |  | 12.7 | 0.57279 | 59.4439 | 0.27462 | 0.78902 | 0.33188 | 1
2951 | 0.31356 | 526.2516 | 0.005251 | 3500 | 0.2839 | 280.3596 | 0.58358 | 0.27839 | 0.51068 | 0.025645 | 7.876 | 0.36411 | 0.026703 | 0.2139 | 1.0024 |  | 12.7 | 0.2474 | 53.9351 | 0.35279 | 0.8609 | 0.31826 | 1
2952 | 0.29071 | 520.7138 | 0.78583 | 5354.4346 | 0.42898 | 283.4433 | 0.54002 | 0.80511 | 0.7373 | 0.0050465 | 1.419 | 0.58372 | 0.03844 | 0.11025 | 0.82793 |  | 12.7 | 0.41923 | 56.9141 | 0.24422 | 0.76034 | 0.045291 | 1
2953 | 0.46369 | 559.5979 | 0.99955 | 5500 | 0.06452 | 272.9193 | 0.25129 | 0.97255 | 0.8626 | 0.0020541 | 0.28885 | 0.44297 | 0.030988 | 0.58502 | 1.5655 |  | 12.7 | 0.16674 | 52.24 | 0.95651 | 1.9623 | 0.030988 | 1
2954 | 0.59049 | 586.6334 | 0.43078 | 4677.9343 | 0.26793 | 279.9841 | 0.47606 | 0.62458 | 0.65738 | 0.0089531 | 2.5004 | 0.50228 | 0.03412 | 0.30805 | 1.1404 |  | 12.7 | 0.78472 | 63.62 | 0.83143 | 1.4589 | 0.059325 | 1
2955 | 0.079658 | 448.377 | 0.74382 | 5258.6066 | 0.89156 | 294.5561 | 1.0995 | 0.98815 | 0.89296 | 0.0016521 | 0.81445 | 0.091741 | 0.0060678 | 0.94857 | 2.9296 |  | 12.7 | 0.73852 | 62.5615 | 0.1151 | 0.62254 | 0.0063412 | 1
2956 | 0.6117 | 591.2778 | 0.96566 | 5500 | 0.53303 | 285.5014 | 0.61078 | 0.39807 | 0.5651 | 0.017357 | 6.2684 | 0.88696 | 0.059421 | 0.91433 | 2.6075 |  | 12.7 | 0.17713 | 52.4798 | 0.99612 | 2.8546 | 0.72505 | 1
2957 | 0.95149 | 707.5269 | 0.76254 | 5300.1474 | 0.26798 | 279.9852 | 0.43134 | 0.84101 | 0.75621 | 0.0044062 | 1.3447 | 0.96537 | 0.072152 | 0.29427 | 1.1206 |  | 12.7 | 0.30472 | 54.9858 | 0.81442 | 1.4217 | 0.082556 | 1
2958 | 0.7686 | 629.3449 | 0.17302 | 4140.3925 | 0.037141 | 270.8209 | 0.31434 | 0.45751 | 0.58989 | 0.014529 | 2.8743 | 0.6002 | 0.039331 | 0.89136 | 2.4573 |  | 12.7 | 0.59721 | 59.8635 | 0.047606 | 0.51749 | 0.15823 | 1
2959 | 0.80582 | 640.1899 | 0.66225 | 5093.0362 | 0.28125 | 280.2981 | 0.45489 | 0.98679 | 0.88951 | 0.0016935 | 0.49318 | 0.1548 | 0.012662 | 0.10003 | 0.8076 |  | 12.7 | 0.65301 | 60.8619 | 0.91647 | 1.723 | 0.012663 | 1
2960 | 0.055558 | 432.6747 | 0.88974 | 5500 | 0.20587 | 278.3982 | 0.37361 | 0.594 | 0.64497 | 0.0097867 | 1.582 | 0.68527 | 0.044132 | 0.63965 | 1.6676 |  | 12.7 | 0.10315 | 50.5285 | 0.64629 | 1.1586 | 0.098435 | 1
2961 | 0.92827 | 690.9258 | 0.15142 | 4078.7566 | 0.58572 | 286.552 | 0.73107 | 0.13391 | 0.42508 | 0.04739 | 23.9374 | 0.77752 | 0.050041 | 0.92193 | 2.6661 |  | 12.7 | 0.53608 | 58.8269 | 0.92053 | 1.7414 | 1.3711 | 1
2962 | 0.40359 | 546.6772 | 0.83903 | 5493.336 | 0.76754 | 290.594 | 0.85621 | 0.77379 | 0.72202 | 0.0056312 | 2.6358 | 0.9333 | 0.065517 | 0.80755 | 2.0909 |  | 12.7 | 0.88883 | 66.7825 | 0.21221 | 0.72922 | 0.10298 | 1
2963 | 0.20042 | 496.3101 | 0.55953 | 4904.849 | 0.26359 | 279.88 | 0.45624 | 0.95156 | 0.83621 | 0.0024823 | 0.56208 | 0.069577 | 0.0029421 | 0.76095 | 1.9485 |  | 12.7 | 0.072703 | 49.4503 | 0.67873 | 1.1999 | 0.0039693 | 1
2964 | 0.65318 | 600.5868 | 0.57692 | 4935.8148 | 0.74163 | 289.9464 | 0.83743 | 0.68071 | 0.68065 | 0.0075768 | 3.8108 | 0.95872 | 0.070456 | 0.5954 | 1.5841 |  | 12.7 | 0.74374 | 62.675 | 0.70636 | 1.2377 | 0.17681 | 1
2965 | 0.61325 | 591.62 | 0.51212 | 4821.2731 | 0.5574 | 285.9848 | 0.66788 | 0.66309 | 0.67325 | 0.0079897 | 3.157 | 0.71659 | 0.046028 | 0.20257 | 0.98503 |  | 12.7 | 0.66066 | 61.0041 | 0.79089 | 1.375 | 0.097261 | 1
2966 | 0.50379 | 568.103 | 0.76096 | 5296.5746 | 0.28576 | 280.4028 | 0.44392 | 0.17985 | 0.45644 | 0.037843 | 9.5437 | 0.1348 | 0.010817 | 0.59673 | 1.5865 |  | 12.7 | 0.19928 | 52.966 | 0.78345 | 1.3612 | 0.5729 | 1
2967 | 0.57299 | 582.8477 | 0.47676 | 4759.2022 | 0.084786 | 274.0536 | 0.32532 | 0.21414 | 0.47683 | 0.032695 | 6.1994 | 0.41824 | 0.029666 | 0.59707 | 1.5872 |  | 12.7 | 0.16138 | 52.1132 | 0.011373 | 0.40698 | 0.43929 | 0
2968 | 0.86759 | 661.5252 | 0.28317 | 4398.5759 | 0.30753 | 280.8974 | 0.52371 | 0.59482 | 0.6453 | 0.0097633 | 3.3825 | 0.20739 | 0.016874 | 0.1996 | 0.98043 |  | 12.7 | 0.56855 | 59.3718 | 0.81735 | 1.4279 | 0.086972 | 1
2969 | 0.40498 | 546.9787 | 0.9855 | 5500 | 0.19572 | 278.114 | 0.36614 | 0.90792 | 0.79826 | 0.003259 | 0.65268 | 0.2574 | 0.020321 | 0.36912 | 1.228 |  | 12.7 | 0.90285 | 67.3673 | 0.18773 | 0.70448 | 0.020323 | 1
2970 | 0.048492 | 427.059 | 0.21806 | 4254.8669 | 0.07788 | 273.6929 | 0.35901 | 0.80342 | 0.73645 | 0.0050773 | 0.77845 | 0.17539 | 0.014405 | 0.6128 | 1.6161 |  | 12.7 | 0.35646 | 55.8753 | 0.44773 | 0.94875 | 0.01527 | 1
2971 | 0.27852 | 517.6772 | 0.50274 | 4804.8062 | 0.66397 | 288.1773 | 0.76 | 0.43034 | 0.57867 | 0.015747 | 6.1954 | 0.53837 | 0.036023 | 0.24283 | 1.0458 |  | 12.7 | 0.52609 | 58.6613 | 0.16863 | 0.6844 | 0.22955 | 1
2972 | 0.98391 | 748.3119 | 0.87157 | 5500 | 0.63175 | 287.4948 | 0.69806 | 0.428 | 0.5777 | 0.015857 | 8.2833 | 0.58145 | 0.038318 | 0.21921 | 1.0105 |  | 12.7 | 0.57806 | 59.5337 | 0.23759 | 0.75398 | 0.28123 | 1
2973 | 0.34051 | 532.5635 | 0.5988 | 4975.17 | 0.31307 | 281.0209 | 0.4849 | 0.74819 | 0.71014 | 0.006132 | 1.5835 | 0.78471 | 0.050552 | 0.2026 | 0.98508 |  | 12.7 | 0.60975 | 60.0825 | 0.40287 | 0.90685 | 0.057801 | 1
2974 | 0.11082 | 464.0262 | 0.21159 | 4239.3685 | 0.69679 | 288.8994 | 0.81435 | 0.87367 | 0.77528 | 0.0038431 | 1.4522 | 0.88358 | 0.059054 | 0.24719 | 1.0522 |  | 12.7 | 0.019761 | 46.2146 | 0.51408 | 1.0132 | 0.10795 | 1
2975 | 0.67014 | 604.5063 | 0.43422 | 4684.052 | 0.32951 | 281.3816 | 0.5168 | 0.35777 | 0.54762 | 0.019675 | 6.1467 | 0.45783 | 0.031776 | 0.0081118 | 0.49151 |  | 12.7 | 0.18037 | 52.5529 | 0.12229 | 0.6315 | 0.14932 | 1
2976 | 0.5681 | 581.7958 | 0.093026 | 3874.3541 | 0.42617 | 283.3871 | 0.63856 | 0.68518 | 0.68254 | 0.0074748 | 2.7769 | 0.1832 | 0.015032 | 0.25779 | 1.0678 |  | 12.7 | 0.81716 | 64.4567 | 0.67569 | 1.1959 | 0.044591 | 1
2977 | 0.48773 | 564.7005 | 0.86273 | 5500 | 0.18108 | 277.6874 | 0.35519 | 0.29541 | 0.51896 | 0.024166 | 4.8471 | 0.37089 | 0.027081 | 0.91952 | 2.647 |  | 12.7 | 0.48756 | 58.0283 | 0.29611 | 0.80895 | 0.4081 | 1
2978 | 0.69152 | 609.5648 | 0.3715 | 4570.4856 | 0.88953 | 294.4709 | 1.081 | 0.4689 | 0.59454 | 0.014052 | 9.2597 | 0.80035 | 0.0517 | 0.85448 | 2.2712 |  | 12.7 | 0.985 | 74.2976 | 0.87591 | 1.5755 | 0.38979 | 1
2979 | 0.85439 | 656.4867 | 0.951 | 5500 | 0.58517 | 286.541 | 0.65499 | 0.66472 | 0.67393 | 0.0079508 | 3.4188 | 0.15015 | 0.012248 | 0.31407 | 1.1491 |  | 12.7 | 0.064941 | 49.1259 | 0.43956 | 0.94104 | 0.19824 | 1
2980 | 0.6991 | 611.3933 | 0.80946 | 5413.1276 | 0.98324 | 301.5596 | 1.6894 | 0.13748 | 0.42774 | 0.046495 | 48.0251 | 0.73751 | 0.047349 | 0.88625 | 2.4282 |  | 12.7 | 0.45311 | 57.4666 | 0.512 | 1.0111 | 1.5897 | 0
2981 | 0.51667 | 570.8309 | 0.2868 | 4406.0722 | 0.41193 | 283.1005 | 0.59106 | 0.75079 | 0.71133 | 0.0060801 | 2.0514 | 0.83764 | 0.054681 | 0.71031 | 1.8193 |  | 12.7 | 0.63713 | 60.5711 | 0.89632 | 1.6428 | 0.086635 | 1
2982 | 0.70234 | 612.1817 | 0.7236 | 5215.5005 | 0.23452 | 279.1589 | 0.41372 | 0.46358 | 0.59237 | 0.014273 | 3.6149 | 0.35877 | 0.026403 | 0.27641 | 1.0949 |  | 12.7 | 0.55216 | 59.0955 | 0.14255 | 0.65552 | 0.11662 | 1
2983 | 0.90596 | 678.5259 | 0.21265 | 4241.9263 | 0.63124 | 287.4841 | 0.75747 | 0.18765 | 0.46126 | 0.036556 | 18.7886 | 0.66562 | 0.042985 | 0.68488 | 1.7615 |  | 12.7 | 0.70031 | 61.7694 | 0.68533 | 1.2087 | 0.77068 | 1
2984 | 0.12564 | 470.3591 | 0.81247 | 5420.9192 | 0.86923 | 293.6749 | 1.0434 | 0.9826 | 0.88016 | 0.001811 | 0.88884 | 0.99581 | 0.089359 | 0.44932 | 1.3456 |  | 12.7 | 0.5671 | 59.3472 | 0.032183 | 0.48182 | 0.089947 | 1
2985 | 0.38943 | 543.5715 | 0.94247 | 5500 | 0.29554 | 280.627 | 0.43708 | 0.60775 | 0.65054 | 0.0094037 | 2.2342 | 0.64319 | 0.041707 | 0.95853 | 3.0657 |  | 12.7 | 0.31359 | 55.1413 | 0.39308 | 0.89783 | 0.17678 | 1
2986 | 0.069874 | 442.5163 | 0.75855 | 5291.1517 | 0.20578 | 278.3958 | 0.38778 | 0.56094 | 0.63166 | 0.010767 | 1.8476 | 0.40495 | 0.028948 | 0.54683 | 1.4997 |  | 12.7 | 0.67554 | 61.2856 | 0.10774 | 0.6131 | 0.045845 | 1
2987 | 0.043811 | 422.9672 | 0.28567 | 4403.735 | 0.48844 | 284.6222 | 0.64249 | 0.80441 | 0.73695 | 0.0050591 | 1.3748 | 0.10585 | 0.0077729 | 0.76701 | 1.9655 |  | 12.7 | 0.42189 | 56.9576 | 0.79264 | 1.3783 | 0.022667 | 1
2988 | 0.73571 | 620.5495 | 0.30008 | 4433.0736 | 0.74136 | 289.9397 | 0.8524 | 0.60623 | 0.64992 | 0.0094455 | 4.9963 | 0.96209 | 0.071286 | 0.48689 | 1.4031 |  | 12.7 | 0.064973 | 49.1273 | 0.025132 | 0.46171 | 0.40313 | 1
2989 | 0.23967 | 507.5265 | 0.73951 | 5249.2748 | 0.017404 | 268.2608 | 0.19163 | 0.20359 | 0.47077 | 0.034147 | 3.3211 | 0.60881 | 0.039801 | 0.63533 | 1.6591 |  | 12.7 | 0.11986 | 51.0309 | 0.45258 | 0.95335 | 0.26155 | 1
2990 | 0.3025 | 523.5948 | 0.49871 | 4797.7417 | 0.88848 | 294.4273 | 1.0826 | 0.53253 | 0.62026 | 0.011685 | 6.6237 | 0.91406 | 0.06269 | 0.69182 | 1.7769 |  | 12.7 | 0.83527 | 64.9697 | 0.29457 | 0.80753 | 0.32149 | 1
2991 | 0.72602 | 618.0687 | 0.71657 | 5200.8742 | 0.77615 | 290.8178 | 0.87529 | 0.59725 | 0.64628 | 0.009695 | 5.2449 | 0.76297 | 0.049034 | 0.17673 | 0.94431 |  | 12.7 | 0.5729 | 59.4458 | 0.85592 | 1.519 | 0.18237 | 1
2992 | 0.22941 | 504.7033 | 0.11649 | 3965.091 | 0.96069 | 298.6735 | 1.2931 | 0.068051 | 0.3644 | 0.073241 | 47.8 | 0.54651 | 0.036454 | 0.93491 | 2.7808 |  | 12.7 | 0.69465 | 61.6571 | 0.56695 | 1.0679 | 1.7286 | 0
2993 | 0.22389 | 503.1535 | 0.3892 | 4603.0144 | 0.082617 | 273.9428 | 0.33525 | 0.42062 | 0.57462 | 0.016212 | 2.7346 | 0.55176 | 0.036732 | 0.8026 | 2.0744 |  | 12.7 | 0.66711 | 61.1255 | 0.34707 | 0.85568 | 0.11496 | 1
2994 | 0.15226 | 480.5376 | 0.6177 | 5009.6211 | 0.6634 | 288.1651 | 0.75061 | 0.29077 | 0.51673 | 0.024556 | 8.8574 | 0.44979 | 0.03135 | 0.77815 | 1.9979 |  | 12.7 | 0.9659 | 71.4632 | 0.4436 | 0.94485 | 0.35123 | 1
2995 | 0.25274 | 511.0323 | 0.14875 | 4070.7397 | 0.52426 | 285.3283 | 0.68828 | 0.16251 | 0.44526 | 0.041005 | 14.4229 | 0.60461 | 0.039571 | 0.62728 | 1.6435 |  | 12.7 | 0.3205 | 55.2616 | 0.47535 | 0.97514 | 0.72621 | 1
2996 | 0.13747 | 475.0458 | 0.41647 | 4652.3516 | 0.27456 | 280.1412 | 0.48247 | 0.73031 | 0.7021 | 0.0064961 | 1.4889 | 0.42655 | 0.030112 | 0.42558 | 1.3102 |  | 12.7 | 0.23189 | 53.6337 | 0.96583 | 2.0503 | 0.052752 | 1
2997 | 0.66597 | 603.5338 | 0.077947 | 3806.6869 | 0.15277 | 276.7964 | 0.46741 | 0.48411 | 0.60073 | 0.013442 | 3.7919 | 0.89423 | 0.060236 | 0.87521 | 2.3693 |  | 12.7 | 0.78586 | 63.6481 | 0.5548 | 1.055 | 0.20872 | 1
2998 | 0.83135 | 648.379 | 0.72769 | 5224.0845 | 0.45099 | 283.8819 | 0.56401 | 0.95721 | 0.84247 | 0.0023732 | 0.86787 | 0.47891 | 0.032889 | 0.65125 | 1.6908 |  | 12.7 | 0.93706 | 69.1494 | 0.91996 | 1.7388 | 0.03292 | 1
2999 | 0.14323 | 477.2297 | 0.84936 | 5500 | 0.78968 | 291.1797 | 0.88927 | 0.79154 | 0.73056 | 0.0052964 | 2.2477 | 0.61644 | 0.040219 | 0.94523 | 2.8898 |  | 12.7 | 0.38895 | 56.4167 | 0.95899 | 1.9838 | 0.15198 | 1
3000 | 0.11557 | 466.1182 | 0.99026 | 5500 | 0.33334 | 281.4646 | 0.46333 | 0.40924 | 0.56983 | 0.016778 | 3.6234 | 0.98952 | 0.08248 | 0.82188 | 2.1412 |  | 12.7 | 0.11971 | 51.0269 | 0.69746 | 1.2252 | 0.4006 | 1
3001 | 0.7643 | 628.1566 | 0.16603 | 4121.0112 | 0.49804 | 284.8113 | 0.66739 | 0.127 | 0.41981 | 0.049217 | 20.6331 | 0.69709 | 0.044837 | 0.34573 | 1.1944 |  | 12.7 | 0.40897 | 56.7462 | 0.59039 | 1.0934 | 0.61148 | 1
3002 | 0.20967 | 499.0606 | 0.87057 | 5500 | 0.4578 | 284.0169 | 0.55227 | 0.35397 | 0.54594 | 0.019914 | 5.4887 | 0.91458 | 0.06276 | 0.8693 | 2.3398 |  | 12.7 | 0.50881 | 58.3763 | 0.20834 | 0.72536 | 0.44534 | 1
3003 | 0.77343 | 630.6924 | 0.43837 | 4691.4227 | 0.82655 | 292.2432 | 0.95938 | 0.50564 | 0.60944 | 0.012628 | 7.6408 | 0.30279 | 0.023156 | 0.14605 | 0.89326 |  | 12.7 | 0.99913 | 82.7631 | 0.85751 | 1.5232 | 0.086751 | 1
3004 | 0.13484 | 474.0279 | 0.063493 | 3731.7322 | 0.88979 | 294.4819 | 1.0662 | 0.72819 | 0.70116 | 0.0065399 | 3.3053 | 0.92552 | 0.064308 | 0.44364 | 1.3371 |  | 12.7 | 0.7093 | 61.9504 | 0.060215 | 0.54161 | 0.13485 | 1
3005 | 0.14124 | 476.4831 | 0.1139 | 3955.7576 | 0.379 | 282.4284 | 0.60329 | 0.87234 | 0.77445 | 0.0038658 | 1.1113 | 0.18567 | 0.015227 | 0.60401 | 1.5998 |  | 12.7 | 0.82858 | 64.7756 | 0.05262 | 0.52749 | 0.015983 | 1
3006 | 0.49812 | 566.9011 | 0.82323 | 5449.4345 | 0.80954 | 291.737 | 0.92264 | 0.13548 | 0.42625 | 0.046993 | 24.5797 | 0.082362 | 0.0048235 | 0.66516 | 1.7193 |  | 12.7 | 0.96734 | 71.6189 | 0.87111 | 1.5612 | 0.69186 | 1
3007 | 0.385 | 542.5952 | 0.96485 | 5500 | 0.56464 | 286.1292 | 0.63715 | 0.31436 | 0.52793 | 0.022661 | 7.8342 | 0.82168 | 0.053357 | 0.81303 | 2.1097 |  | 12.7 | 0.23699 | 53.7338 | 0.50232 | 1.0015 | 0.67007 | 1
3008 | 0.73388 | 620.0786 | 0.32238 | 4477.2536 | 0.79635 | 291.3633 | 0.91774 | 0.83027 | 0.75036 | 0.004595 | 2.6149 | 0.065398 | 0.0022696 | 0.91068 | 2.5811 |  | 12.7 | 0.87535 | 66.2725 | 0.79524 | 1.3832 | 0.051654 | 1
3009 | 0.76776 | 629.1123 | 0.85924 | 5500 | 0.66638 | 288.2294 | 0.73294 | 0.39454 | 0.56359 | 0.017546 | 8.0903 | 0.59357 | 0.038971 | 0.58626 | 1.5677 |  | 12.7 | 0.52265 | 58.6043 | 0.62154 | 1.1289 | 0.42696 | 1
3010 | 0.85292 | 655.9439 | 0.89268 | 5500 | 0.04642 | 271.6405 | 0.22855 | 0.021016 | 0.28429 | 0.13011 | 19.5057 | 0.79288 | 0.051145 | 0.14597 | 0.89312 |  | 12.7 | 0.65221 | 60.8471 | 0.32271 | 0.8334 | 0.42228 | 1
3011 | 0.90885 | 679.9987 | 0.242 | 4310.076 | 0.15381 | 276.8309 | 0.42351 | 0.9825 | 0.87996 | 0.0018136 | 0.52228 | 0.16604 | 0.013631 | 0.78239 | 2.0106 |  | 12.7 | 0.49254 | 58.1097 | 0.89382 | 1.6339 | 0.013649 | 1
3012 | 0.75324 | 625.159 | 0.33513 | 4501.9529 | 0.38131 | 282.476 | 0.56415 | 0.9599 | 0.84562 | 0.0023201 | 0.81827 | 0.87542 | 0.058201 | 0.56028 | 1.5224 |  | 12.7 | 0.59034 | 59.7445 | 0.056968 | 0.53571 | 0.058546 | 1
3013 | 0.83463 | 649.4869 | 0.76097 | 5296.5895 | 0.089823 | 274.3031 | 0.29166 | 0.96969 | 0.85839 | 0.0021171 | 0.40105 | 0.77184 | 0.049644 | 0.38286 | 1.2478 |  | 12.7 | 0.39676 | 56.5455 | 0.14538 | 0.65876 | 0.049645 | 1
3014 | 0.048384 | 426.9681 | 0.92068 | 5500 | 0.19826 | 278.1858 | 0.36802 | 0.089139 | 0.38698 | 0.062284 | 9.7868 | 0.61901 | 0.04036 | 0.92273 | 2.6726 |  | 12.7 | 0.37811 | 56.2371 | 0.54118 | 1.0408 | 0.89607 | 1
3015 | 0.04121 | 420.5397 | 0.4616 | 4732.5117 | 0.58035 | 286.444 | 0.69096 | 0.67196 | 0.67697 | 0.0077796 | 2.2606 | 0.91953 | 0.06344 | 0.31753 | 1.154 |  | 12.7 | 0.91403 | 67.8837 | 0.3664 | 0.87335 | 0.073747 | 1
3016 | 0.69709 | 610.9062 | 0.9865 | 5500 | 0.62867 | 287.4306 | 0.69508 | 0.15667 | 0.44132 | 0.042178 | 17.9102 | 0.98648 | 0.080428 | 0.88726 | 2.4338 |  | 12.7 | 0.93789 | 69.202 | 0.1426 | 0.65559 | 0.89267 | 0
3017 | 0.53485 | 574.6902 | 0.31737 | 4467.4509 | 0.78109 | 290.9485 | 0.89807 | 0.74612 | 0.7092 | 0.0061736 | 3.1862 | 0.75031 | 0.048185 | 0.099799 | 0.80713 |  | 12.7 | 0.40907 | 56.7477 | 0.40829 | 0.91187 | 0.10966 | 1
3018 | 0.70685 | 613.2859 | 0.65169 | 5072.9138 | 0.28132 | 280.2996 | 0.45636 | 0.2498 | 0.49618 | 0.028456 | 7.9641 | 0.68207 | 0.043943 | 0.31031 | 1.1436 |  | 12.7 | 0.56086 | 59.2418 | 0.94327 | 1.8652 | 0.31177 | 1
3019 | 0.099523 | 458.7789 | 0.24605 | 4319.1124 | 0.76644 | 290.5655 | 0.88381 | 0.57365 | 0.63677 | 0.010379 | 4.2086 | 0.42053 | 0.029789 | 0.87899 | 2.3889 |  | 12.7 | 0.17915 | 52.5253 | 0.79219 | 1.3774 | 0.43047 | 1
3020 | 0.77856 | 632.1407 | 0.075772 | 3796.1319 | 0.24095 | 279.3224 | 0.53024 | 0.47985 | 0.599 | 0.01361 | 4.5617 | 0.51607 | 0.034846 | 0.10487 | 0.81735 |  | 12.7 | 0.91597 | 67.9789 | 0.30948 | 0.82126 | 0.087456 | 1
3021 | 0.38994 | 543.684 | 0.87257 | 5500 | 0.23741 | 279.2329 | 0.39634 | 0.1257 | 0.41879 | 0.049577 | 10.6828 | 0.19516 | 0.01596 | 0.29702 | 1.1246 |  | 12.7 | 0.62039 | 60.2705 | 0.91748 | 1.7275 | 0.35232 | 1
3022 | 0.20172 | 496.7021 | 0.3565 | 4542.5268 | 0.38662 | 282.5852 | 0.56474 | 0.65877 | 0.67145 | 0.0080934 | 2.2703 | 0.0042806 | -0.021211 | 0.46559 | 1.3703 |  | 12.7 | 0.83237 | 64.8849 | 0.68089 | 1.2028 | -0.0012788 | 1
3023 | 0.51501 | 570.4805 | 0.52388 | 4841.9296 | 0.29922 | 280.7105 | 0.48506 | 0.37226 | 0.55398 | 0.018798 | 5.2017 | 0.37443 | 0.027277 | 0.58381 | 1.5634 |  | 12.7 | 0.49468 | 58.1447 | 0.97121 | 2.1128 | 0.27128 | 1
3024 | 0.30441 | 524.0554 | 0.5403 | 4870.8354 | 0.63253 | 287.5111 | 0.72806 | 0.019513 | 0.28002 | 0.13416 | 51.186 | 0.20678 | 0.016829 | 0.37694 | 1.2392 |  | 12.7 | 0.17388 | 52.4057 | 0.78722 | 1.3681 | 0.86609 | 1
3025 | 0.3606 | 537.1465 | 0.82216 | 5446.5272 | 0.67643 | 288.4479 | 0.74575 | 0.5458 | 0.62558 | 0.011247 | 4.5053 | 0.94086 | 0.066803 | 0.30571 | 1.1371 |  | 12.7 | 0.42723 | 57.0449 | 0.50036 | 0.99956 | 0.21621 | 1
3026 | 0.66369 | 603.0055 | 0.18277 | 4166.6044 | 0.63291 | 287.519 | 0.76255 | 0.85393 | 0.7635 | 0.0041819 | 1.9229 | 0.18954 | 0.015529 | 0.41948 | 1.3012 |  | 12.7 | 0.32911 | 55.4103 | 0.19827 | 0.71525 | 0.053346 | 1
3027 | 0.088435 | 453.1866 | 0.74935 | 5270.7178 | 0.012093 | 267.1324 | 0.17518 | 0.17126 | 0.45098 | 0.039355 | 3.1244 | 0.66941 | 0.043204 | 0.076756 | 0.75714 |  | 12.7 | 0.41628 | 56.8659 | 0.49967 | 0.99889 | 0.098361 | 1
3028 | 0.85311 | 656.015 | 0.12722 | 4002.2676 | 0.47933 | 284.4425 | 0.66302 | 0.73889 | 0.70593 | 0.0063199 | 2.7488 | 0.48194 | 0.033049 | 0.85419 | 2.27 |  | 12.7 | 0.6254 | 60.3599 | 0.19375 | 0.71066 | 0.1272 | 1
3029 | 0.94812 | 704.7698 | 0.090541 | 3863.7973 | 0.79595 | 291.3521 | 0.92813 | 0.23418 | 0.4879 | 0.030197 | 19.7526 | 0.70253 | 0.045165 | 0.16904 | 0.93183 |  | 12.7 | 0.36158 | 55.9613 | 0.86619 | 1.5471 | 0.48076 | 1
3030 | 0.022173 | 397.3861 | 0.87248 | 5500 | 0.0223 | 269.0639 | 0.18826 | 0.85699 | 0.76527 | 0.0041292 | 0.30892 | 0.86494 | 0.057158 | 0.38008 | 1.2438 |  | 12.7 | 0.34951 | 55.758 | 0.67668 | 1.1972 | 0.057158 | 1
3031 | 0.93091 | 692.5825 | 0.66176 | 5092.0846 | 0.22124 | 278.8134 | 0.41301 | 0.44737 | 0.58572 | 0.01497 | 4.2821 | 0.66861 | 0.043158 | 0.85069 | 2.2548 |  | 12.7 | 0.1235 | 51.1343 | 0.015763 | 0.42794 | 0.46131 | 0
3032 | 0.8487 | 654.4105 | 0.21602 | 4250.0065 | 0.47515 | 284.3602 | 0.64358 | 0.42226 | 0.5753 | 0.016132 | 6.7942 | 0.29409 | 0.022629 | 0.89262 | 2.4647 |  | 12.7 | 0.42654 | 57.0335 | 0.6829 | 1.2054 | 0.58211 | 1
3033 | 0.71691 | 615.7763 | 0.91628 | 5500 | 0.43465 | 283.5567 | 0.53519 | 0.44976 | 0.5867 | 0.014865 | 4.8988 | 0.3698 | 0.02702 | 0.047717 | 0.68082 |  | 12.7 | 0.23896 | 53.7723 | 0.91878 | 1.7334 | 0.15089 | 1
3034 | 0.8961 | 673.7382 | 0.85527 | 5500 | 0.2598 | 279.7884 | 0.41215 | 0.4601 | 0.59095 | 0.014419 | 4.0039 | 0.26509 | 0.020818 | 0.08527 | 0.77639 |  | 12.7 | 0.59711 | 59.8617 | 0.55117 | 1.0512 | 0.093045 | 1
3035 | 0.16954 | 486.5194 | 0.93371 | 5500 | 0.5768 | 286.3726 | 0.64764 | 0.42517 | 0.57652 | 0.015992 | 5.0389 | 0.64661 | 0.0419 | 0.80806 | 2.0927 |  | 12.7 | 0.62052 | 60.2729 | 0.47309 | 0.97296 | 0.31668 | 1
3036 | 0.75111 | 624.5893 | 0.24607 | 4319.1558 | 0.78165 | 290.9634 | 0.90196 | 0.80712 | 0.73832 | 0.0050098 | 2.8223 | 0.57222 | 0.037822 | 0.96506 | 3.1746 |  | 12.7 | 0.19899 | 52.9598 | 0.94671 | 1.8881 | 0.32063 | 1
3037 | 0.99246 | 772.6617 | 0.83474 | 5481.1513 | 0.64026 | 287.6729 | 0.70722 | 0.95516 | 0.84014 | 0.0024133 | 1.3187 | 0.88299 | 0.058991 | 0.47853 | 1.3901 |  | 12.7 | 0.97042 | 71.9731 | 0.0020955 | 0.32304 | 0.059341 | 1
3038 | 0.035113 | 414.3165 | 0.39878 | 4620.446 | 0.9114 | 295.4564 | 1.1401 | 0.23984 | 0.49093 | 0.029548 | 13.9573 | 0.74422 | 0.047784 | 0.23331 | 1.0316 |  | 12.7 | 0.3951 | 56.5182 | 0.27264 | 0.78717 | 0.44811 | 1
3039 | 0.061506 | 436.9794 | 0.78246 | 5346.3643 | 0.14507 | 276.5357 | 0.33743 | 0.80949 | 0.73952 | 0.0049668 | 0.73236 | 0.17272 | 0.014187 | 0.11052 | 0.82845 |  | 12.7 | 0.44149 | 57.2774 | 0.88893 | 1.6171 | 0.014375 | 1
3040 | 0.60244 | 589.2419 | 0.38574 | 4596.6863 | 0.21078 | 278.5327 | 0.4427 | 0.5777 | 0.6384 | 0.010259 | 2.6761 | 0.66121 | 0.042731 | 0.43103 | 1.3183 |  | 12.7 | 0.50889 | 58.3777 | 0.3484 | 0.85689 | 0.10439 | 1
3041 | 0.64509 | 598.7432 | 0.30481 | 4442.5691 | 0.49133 | 284.6793 | 0.642 | 0.24554 | 0.49395 | 0.028915 | 11.1146 | 0.75223 | 0.048312 | 0.014378 | 0.54104 |  | 12.7 | 0.47418 | 57.8099 | 0.10155 | 0.60489 | 0.21519 | 1
3042 | 0.20173 | 496.7046 | 0.38756 | 4600.0188 | 0.38579 | 282.5683 | 0.56012 | 0.59961 | 0.64724 | 0.0096288 | 2.6789 | 0.088079 | 0.0055937 | 0.97653 | 3.4289 |  | 12.7 | 0.78732 | 63.6839 | 0.32763 | 0.8379 | 0.10015 | 1
3043 | 0.49059 | 565.3057 | 0.50868 | 4815.2389 | 0.79645 | 291.3661 | 0.91196 | 0.49372 | 0.60462 | 0.013072 | 6.739 | 0.0079662 | -0.01662 | 0.74337 | 1.9011 |  | 12.7 | 0.70128 | 61.7888 | 0.38779 | 0.89296 | 0.33085 | 1
3044 | 0.11536 | 466.0282 | 0.26841 | 4367.6602 | 0.55668 | 285.9705 | 0.69321 | 0.78054 | 0.72523 | 0.0055028 | 1.7777 | 0.12804 | 0.01015 | 0.021421 | 0.58113 |  | 12.7 | 0.5159 | 58.493 | 0.10439 | 0.60868 | 0.018805 | 1
3045 | 0.83209 | 648.6263 | 0.28276 | 4397.7275 | 0.37601 | 282.3664 | 0.56823 | 0.53312 | 0.62049 | 0.011665 | 4.2994 | 0.75025 | 0.048181 | 0.26765 | 1.0821 |  | 12.7 | 0.33418 | 55.4974 | 0.39105 | 0.89596 | 0.19752 | 1
3046 | 0.26051 | 513.0691 | 0.59042 | 4960.0406 | 0.50637 | 284.9755 | 0.62084 | 0.22395 | 0.48232 | 0.031432 | 10.0121 | 0.83823 | 0.054731 | 0.96585 | 3.1891 |  | 12.7 | 0.94384 | 69.5955 | 0.9949 | 2.7517 | 0.69278 | 1
3047 | 0.89456 | 673.0199 | 0.76902 | 5314.9262 | 0.77227 | 290.7162 | 0.86719 | 0.67867 | 0.67979 | 0.0076238 | 4.4495 | 0.19685 | 0.016089 | 0.16724 | 0.92888 |  | 12.7 | 0.30214 | 54.9403 | 0.79386 | 1.3806 | 0.1592 | 1
3048 | 0.68524 | 608.0633 | 0.66585 | 5099.9316 | 0.37285 | 282.3009 | 0.51702 | 0.28537 | 0.5141 | 0.025023 | 7.8668 | 0.28314 | 0.021956 | 0.47094 | 1.3785 |  | 12.7 | 0.31221 | 55.1173 | 0.35064 | 0.85894 | 0.40842 | 1
3049 | 0.7157 | 615.4736 | 0.2619 | 4353.7439 | 0.39336 | 282.7234 | 0.58268 | 0.36079 | 0.54896 | 0.019488 | 6.9888 | 0.37153 | 0.027116 | 0.90071 | 2.5142 |  | 12.7 | 0.71591 | 62.0854 | 0.8035 | 1.3994 | 0.49102 | 1
3050 | 0.19168 | 493.6402 | 0.93111 | 5500 | 0.52405 | 285.3241 | 0.60351 | 0.986 | 0.88761 | 0.0017168 | 0.51146 | 0.90645 | 0.061703 | 0.89782 | 2.4961 |  | 12.7 | 0.72862 | 62.3502 | 0.081306 | 0.57612 | 0.061705 | 1
3051 | 0.34395 | 533.3561 | 0.62599 | 5024.8809 | 0.36618 | 282.1619 | 0.5175 | 0.17057 | 0.45054 | 0.03948 | 10.897 | 0.44456 | 0.031072 | 0.8675 | 2.3311 |  | 12.7 | 0.47968 | 57.8996 | 0.2248 | 0.7416 | 0.79684 | 0
3052 | 0.58029 | 584.4223 | 0.42351 | 4664.9548 | 0.83217 | 292.4173 | 0.96877 | 0.49629 | 0.60566 | 0.012975 | 7.3458 | 0.92497 | 0.064226 | 0.90937 | 2.572 |  | 12.7 | 0.94032 | 69.3586 | 0.50309 | 1.0023 | 0.4137 | 1
3053 | 0.85798 | 657.8231 | 0.48381 | 4771.5928 | 0.38241 | 282.4986 | 0.54587 | 0.79956 | 0.73453 | 0.0051479 | 1.8485 | 0.23028 | 0.018504 | 0.70814 | 1.8142 |  | 12.7 | 0.51822 | 58.5312 | 0.57233 | 1.0737 | 0.04929 | 1
3054 | 0.75213 | 624.8629 | 0.18536 | 4173.4098 | 0.030479 | 270.1219 | 0.29928 | 0.42303 | 0.57562 | 0.016095 | 3.0099 | 0.42315 | 0.029929 | 0.38267 | 1.2475 |  | 12.7 | 0.93806 | 69.2127 | 0.029866 | 0.47556 | 0.055817 | 1
3055 | 0.99184 | 770.2332 | 0.78952 | 5363.3201 | 0.34053 | 281.6193 | 0.47724 | 0.25069 | 0.49665 | 0.028361 | 10.4252 | 0.19563 | 0.015996 | 0.15601 | 0.91022 |  | 12.7 | 0.96725 | 71.6094 | 0.79974 | 1.392 | 0.19217 | 1
3056 | 0.87326 | 663.7956 | 0.134 | 4024.6261 | 0.71307 | 289.2702 | 0.83769 | 0.83908 | 0.75515 | 0.0044401 | 2.4689 | 0.17295 | 0.014206 | 0.49483 | 1.4155 |  | 12.7 | 0.76948 | 63.2563 | 0.29794 | 0.81064 | 0.046293 | 1
3057 | 0.15952 | 483.1022 | 0.50248 | 4804.353 | 0.25674 | 279.7141 | 0.45894 | 0.5498 | 0.62719 | 0.011118 | 2.4651 | 0.35691 | 0.026299 | 0.036045 | 0.64244 |  | 12.7 | 0.37141 | 56.1257 | 0.80313 | 1.3987 | 0.057409 | 1
3058 | 0.085398 | 451.5647 | 0.037623 | 3554.7296 | 0.17253 | 277.4286 | 0.50614 | 0.30798 | 0.52494 | 0.023152 | 5.2915 | 0.25797 | 0.020358 | 0.059574 | 0.71446 |  | 12.7 | 0.9722 | 72.1925 | 0.67189 | 1.1909 | 0.067165 | 1
3059 | 0.92324 | 687.8967 | 0.62152 | 5016.6393 | 0.1307 | 276.0226 | 0.34885 | 0.91236 | 0.80157 | 0.0031826 | 0.76373 | 0.57647 | 0.03805 | 0.99155 | 4.0963 |  | 12.7 | 0.38616 | 56.3705 | 0.89191 | 1.6273 | 0.039715 | 1
3060 | 0.37692 | 540.8019 | 0.95725 | 5500 | 0.20796 | 278.4558 | 0.37514 | 0.1321 | 0.42372 | 0.047855 | 9.7087 | 0.60667 | 0.039683 | 0.71983 | 1.842 |  | 12.7 | 0.099759 | 50.4203 | 0.7915 | 1.3761 | 0.74617 | 1
3061 | 0.12179 | 468.7644 | 0.80635 | 5405.1617 | 0.77054 | 290.6713 | 0.86261 | 0.41334 | 0.57156 | 0.016571 | 6.7007 | 0.36858 | 0.026952 | 0.051385 | 0.69169 |  | 12.7 | 0.56224 | 59.2651 | 0.84031 | 1.4798 | 0.16214 | 1
3062 | 0.86256 | 659.564 | 0.17624 | 4149.1433 | 0.97031 | 299.6692 | 1.3705 | 0.11367 | 0.4091 | 0.053148 | 48.0416 | 0.19178 | 0.015702 | 0.85017 | 2.2525 |  | 12.7 | 0.1686 | 52.2837 | 0.68544 | 1.2088 | 1.5509 | 0
3063 | 0.74123 | 621.9846 | 0.75493 | 5283.0629 | 0.74854 | 290.1155 | 0.83587 | 0.5683 | 0.63462 | 0.010541 | 5.4802 | 0.493 | 0.033632 | 0.15258 | 0.90444 |  | 12.7 | 0.12779 | 51.2536 | 0.099333 | 0.6019 | 0.24629 | 1
3064 | 0.74834 | 623.8536 | 0.091478 | 3867.8037 | 0.43888 | 283.641 | 0.6469 | 0.17908 | 0.45596 | 0.037975 | 15.3254 | 0.63396 | 0.04119 | 0.90199 | 2.5225 |  | 12.7 | 0.55106 | 59.0769 | 0.3276 | 0.83788 | 1.0392 | 0
3065 | 0.02377 | 399.8665 | 0.034774 | 3529.6117 | 0.11837 | 275.5503 | 0.46633 | 0.58278 | 0.64045 | 0.010109 | 1.8851 | 0.14078 | 0.011387 | 0.14603 | 0.89322 |  | 12.7 | 0.91431 | 67.8972 | 0.71139 | 1.2449 | 0.015332 | 1
3066 | 0.455 | 557.7482 | 0.067034 | 3751.2265 | 0.82136 | 292.0855 | 0.96071 | 0.56396 | 0.63288 | 0.010674 | 5.7194 | 0.94209 | 0.067024 | 0.88632 | 2.4285 |  | 12.7 | 0.85084 | 65.4445 | 0.062658 | 0.54593 | 0.34775 | 1
3067 | 0.13642 | 474.6401 | 0.0015198 | 3500 | 0.49872 | 284.8248 | 0.70973 | 0.69039 | 0.68475 | 0.0073569 | 2.4783 | 0.96415 | 0.071822 | 0.2627 | 1.0749 |  | 12.7 | 0.95305 | 70.2816 | 0.099719 | 0.60242 | 0.081551 | 1
3068 | 0.62668 | 594.5991 | 0.64853 | 5066.951 | 0.97178 | 299.8433 | 1.4839 | 0.74181 | 0.70725 | 0.0062605 | 5.5238 | 0.93946 | 0.066555 | 0.25984 | 1.0708 |  | 12.7 | 0.993 | 76.7326 | 0.52821 | 1.0275 | 0.12083 | 1
3069 | 0.65163 | 600.2323 | 0.43844 | 4691.5595 | 0.36554 | 282.1486 | 0.54019 | 0.24629 | 0.49435 | 0.028833 | 9.349 | 0.47351 | 0.032605 | 0.83163 | 2.1776 |  | 12.7 | 0.30924 | 55.0653 | 0.50493 | 1.0041 | 0.73446 | 1
3070 | 0.539 | 575.5747 | 0.50469 | 4808.2319 | 0.40244 | 282.9084 | 0.5569 | 0.69523 | 0.68682 | 0.0072487 | 2.3235 | 0.92642 | 0.064443 | 0.41452 | 1.2939 |  | 12.7 | 0.67064 | 61.1923 | 0.86677 | 1.5487 | 0.09454 | 1
3071 | 0.90324 | 677.1722 | 0.21122 | 4238.4575 | 0.70937 | 289.1851 | 0.82627 | 0.15494 | 0.44014 | 0.042538 | 23.801 | 0.57452 | 0.037946 | 0.27647 | 1.0949 |  | 12.7 | 0.10252 | 50.5088 | 0.68053 | 1.2023 | 0.65491 | 1
3072 | 0.81168 | 642.0083 | 0.31081 | 4454.5044 | 0.079934 | 273.8027 | 0.3444 | 0.23244 | 0.48696 | 0.030402 | 6.7222 | 0.35104 | 0.025967 | 0.072372 | 0.74678 |  | 12.7 | 0.42231 | 56.9645 | 0.49861 | 0.99784 | 0.18984 | 1
3073 | 0.12668 | 470.7824 | 0.80762 | 5408.4016 | 0.25812 | 279.7476 | 0.4171 | 0.060492 | 0.35512 | 0.078281 | 15.3715 | 0.29479 | 0.022672 | 0.072556 | 0.74723 |  | 12.7 | 0.48853 | 58.0442 | 0.04567 | 0.51345 | 0.32225 | 1
3074 | 0.20599 | 497.9738 | 0.81278 | 5421.7261 | 0.84531 | 292.8398 | 0.98993 | 0.90324 | 0.79488 | 0.003339 | 1.646 | 0.3436 | 0.025544 | 0.023538 | 0.59141 |  | 12.7 | 0.48447 | 57.9778 | 0.014182 | 0.42093 | 0.032662 | 1
3075 | 0.29199 | 521.0304 | 0.43878 | 4692.1484 | 0.93987 | 297.062 | 1.2448 | 0.8985 | 0.79153 | 0.00342 | 2.2181 | 0.74314 | 0.047714 | 0.73274 | 1.8739 |  | 12.7 | 0.40776 | 56.7262 | 0.079011 | 0.57263 | 0.11454 | 1
3076 | 0.097094 | 457.5947 | 0.7873 | 5357.9709 | 0.60096 | 286.8609 | 0.67614 | 0.12672 | 0.41959 | 0.049293 | 15.2513 | 0.091552 | 0.0060436 | 0.91383 | 2.6038 |  | 12.7 | 0.68879 | 61.5418 | 0.4078 | 0.91142 | 0.98411 | 0
3077 | 0.5459 | 577.0446 | 0.28254 | 4397.2899 | 0.36321 | 282.0998 | 0.55996 | 0.5299 | 0.6192 | 0.011774 | 3.8044 | 0.7153 | 0.045948 | 0.64556 | 1.6793 |  | 12.7 | 0.30525 | 54.9951 | 0.57243 | 1.0738 | 0.25044 | 1
3078 | 0.59576 | 587.7817 | 0.0005552 | 3500 | 0.59717 | 286.7839 | 0.77188 | 0.4122 | 0.57108 | 0.016628 | 7.5443 | 0.24813 | 0.019712 | 0.81801 | 2.1273 |  | 12.7 | 0.029669 | 47.1211 | 0.213 | 0.73 | 0.81118 | 0
3079 | 0.87314 | 663.7439 | 0.75209 | 5276.761 | 0.043752 | 271.4195 | 0.23885 | 0.63702 | 0.66247 | 0.0086321 | 1.3685 | 0.75422 | 0.048444 | 0.25464 | 1.0632 |  | 12.7 | 0.030971 | 47.2216 | 0.60771 | 1.1129 | 0.085905 | 1
3080 | 0.58021 | 584.4062 | 0.22471 | 4270.5406 | 0.3552 | 281.9315 | 0.56427 | 0.77252 | 0.72142 | 0.0056555 | 1.865 | 0.70123 | 0.045086 | 0.50903 | 1.438 |  | 12.7 | 0.70571 | 61.8776 | 0.5829 | 1.0852 | 0.060249 | 1
3081 | 0.21837 | 501.5825 | 0.14119 | 4047.5157 | 0.69604 | 288.8825 | 0.82128 | 0.52735 | 0.61818 | 0.011861 | 4.8859 | 0.35263 | 0.026057 | 0.19115 | 0.96723 |  | 12.7 | 0.65927 | 60.9782 | 0.59153 | 1.0947 | 0.14134 | 1
3082 | 0.28807 | 520.0611 | 0.7152 | 5198.0398 | 0.99325 | 304.2664 | 1.9288 | 0.55001 | 0.62728 | 0.011111 | 11.1457 | 0.016012 | -0.011026 | 0.10076 | 0.80908 |  | 12.7 | 0.29441 | 54.8029 | 0.92799 | 1.7777 | 0.29449 | 1
3083 | 0.38008 | 541.5053 | 0.67084 | 5109.5666 | 0.74144 | 289.9416 | 0.83198 | 0.36329 | 0.55006 | 0.019335 | 8.7106 | 0.0038305 | -0.022 | 0.4932 | 1.4129 |  | 12.7 | 0.88213 | 66.5236 | 0.70787 | 1.2398 | 0.26099 | 1
3084 | 0.63006 | 595.3554 | 0.61509 | 5004.8268 | 0.31165 | 280.9893 | 0.48185 | 0.41405 | 0.57186 | 0.016535 | 4.7435 | 0.49078 | 0.033515 | 0.60779 | 1.6068 |  | 12.7 | 0.36974 | 56.0978 | 0.66403 | 1.1808 | 0.28342 | 1
3085 | 0.49722 | 566.7119 | 0.27636 | 4384.426 | 0.55364 | 285.9099 | 0.68999 | 0.088448 | 0.3863 | 0.062588 | 24.4737 | 0.57655 | 0.038054 | 0.12092 | 0.84825 |  | 12.7 | 0.1506 | 51.85 | 0.91863 | 1.7327 | 0.50453 | 1
3086 | 0.1517 | 480.3354 | 0.36005 | 4549.1777 | 0.99992 | 314.549 | 2.897 | 0.19286 | 0.46442 | 0.035738 | 49.7299 | 0.48557 | 0.03324 | 0.15946 | 0.91601 |  | 12.7 | 0.90577 | 67.4973 | 0.90793 | 1.687 | 0.54762 | 1
3087 | 0.0021559 | 326.1035 | 0.4991 | 4798.4158 | 0.77938 | 290.903 | 0.88865 | 0.3231 | 0.53198 | 0.022012 | 6.3788 | 0.26133 | 0.020576 | 0.64697 | 1.6821 |  | 12.7 | 0.21492 | 53.2926 | 0.18791 | 0.70466 | 0.44553 | 1
3088 | 0.46892 | 560.7095 | 0.16916 | 4129.7625 | 0.26056 | 279.8069 | 0.51449 | 0.17963 | 0.4563 | 0.037881 | 10.928 | 0.75672 | 0.048612 | 0.8311 | 2.1755 |  | 12.7 | 0.68873 | 61.5407 | 0.11326 | 0.62021 | 0.67851 | 0
3089 | 0.93195 | 693.2456 | 0.17105 | 4134.9925 | 0.12463 | 275.794 | 0.4146 | 0.18934 | 0.46229 | 0.036288 | 10.4298 | 0.93154 | 0.065234 | 0.62198 | 1.6334 |  | 12.7 | 0.43651 | 57.1962 | 0.85627 | 1.52 | 0.58262 | 1
3090 | 0.15053 | 479.9117 | 0.88806 | 5500 | 0.028929 | 269.9413 | 0.2012 | 0.47846 | 0.59844 | 0.013665 | 1.3194 | 0.70492 | 0.045311 | 0.29323 | 1.1191 |  | 12.7 | 0.03571 | 47.5616 | 0.51245 | 1.0116 | 0.079533 | 1
3091 | 0.19847 | 495.7202 | 0.89731 | 5500 | 0.91591 | 295.6815 | 1.1856 | 0.54157 | 0.62389 | 0.011385 | 6.6909 | 0.67493 | 0.043525 | 0.12969 | 0.86437 |  | 12.7 | 0.28661 | 54.6629 | 0.15266 | 0.66696 | 0.24983 | 1
3092 | 0.019566 | 392.9942 | 0.69652 | 5160.0845 | 0.44366 | 283.7362 | 0.56271 | 0.91199 | 0.80128 | 0.0031891 | 0.70523 | 0.67956 | 0.043796 | 0.27124 | 1.0874 |  | 12.7 | 0.69389 | 61.642 | 0.6637 | 1.1804 | 0.043835 | 1
3093 | 0.22211 | 502.6495 | 0.68586 | 5138.9046 | 0.38067 | 282.4627 | 0.51981 | 0.73966 | 0.70628 | 0.0063041 | 1.6472 | 0.20873 | 0.016972 | 0.025837 | 0.60191 |  | 12.7 | 0.033105 | 47.3793 | 0.8755 | 1.5743 | 0.049755 | 1
3094 | 0.58332 | 585.0787 | 0.074179 | 3788.2507 | 0.97681 | 300.5061 | 1.3812 | 0.76982 | 0.72015 | 0.0057073 | 4.6121 | 0.76153 | 0.048936 | 0.083072 | 0.77152 |  | 12.7 | 0.79353 | 63.8383 | 0.26613 | 0.78107 | 0.11558 | 1
3095 | 0.35937 | 536.8678 | 0.54823 | 4884.8412 | 0.92658 | 296.2534 | 1.2009 | 0.35961 | 0.54844 | 0.01956 | 12.6113 | 0.69078 | 0.044459 | 0.024994 | 0.59813 |  | 12.7 | 0.06273 | 49.0285 | 0.74142 | 1.29 | 0.30439 | 1
3096 | 0.9651 | 720.5167 | 0.11443 | 3957.7052 | 0.1842 | 277.7801 | 0.47707 | 0.62692 | 0.65834 | 0.0088919 | 3.0565 | 0.62479 | 0.04068 | 0.89129 | 2.4569 |  | 12.7 | 0.50967 | 58.3906 | 0.9506 | 1.9158 | 0.19677 | 1
3097 | 0.75581 | 625.8492 | 0.11251 | 3950.7077 | 0.63489 | 287.5603 | 0.77487 | 0.27587 | 0.50943 | 0.025876 | 12.5485 | 0.20114 | 0.016411 | 0.28375 | 1.1055 |  | 12.7 | 0.399 | 56.5823 | 0.58549 | 1.088 | 0.4314 | 1
3098 | 0.20974 | 499.0818 | 0.1227 | 3986.8997 | 0.52878 | 285.4175 | 0.69663 | 0.42852 | 0.57791 | 0.015833 | 5.5046 | 0.55035 | 0.036658 | 0.32945 | 1.1711 |  | 12.7 | 0.53087 | 58.7405 | 0.8061 | 1.4046 | 0.22413 | 1
3099 | 0.99282 | 774.149 | 0.64932 | 5068.44 | 0.45237 | 283.9094 | 0.57471 | 0.55313 | 0.62853 | 0.011012 | 4.8994 | 0.6702 | 0.04325 | 0.65256 | 1.6934 |  | 12.7 | 0.76841 | 63.2313 | 0.61919 | 1.1262 | 0.21894 | 1
3100 | 0.65109 | 600.1082 | 0.11947 | 3975.6394 | 0.61951 | 287.241 | 0.76182 | 0.67249 | 0.67719 | 0.0077674 | 3.551 | 0.044661 | -0.0016786 | 0.83063 | 2.1737 |  | 12.7 | 0.32825 | 55.3955 | 0.56307 | 1.0638 | 0.23573 | 1
3101 | 0.20178 | 496.72 | 0.8379 | 5490.1166 | 0.79317 | 291.2752 | 0.89498 | 0.87467 | 0.7759 | 0.003826 | 1.7008 | 0.49627 | 0.033804 | 0.653 | 1.6943 |  | 12.7 | 0.68638 | 61.4949 | 0.5965 | 1.1003 | 0.047344 | 1
3102 | 0.36807 | 538.8264 | 0.41964 | 4658.0255 | 0.5329 | 285.4989 | 0.65857 | 0.73681 | 0.705 | 0.0063622 | 2.2576 | 0.16797 | 0.013794 | 0.27817 | 1.0974 |  | 12.7 | 0.31381 | 55.1452 | 0.97203 | 2.1233 | 0.063392 | 1
3103 | 0.88685 | 669.5411 | 0.71498 | 5197.5999 | 0.73988 | 289.9038 | 0.82741 | 0.025551 | 0.29591 | 0.1197 | 66.3133 | 0.46235 | 0.032015 | 0.31873 | 1.1557 |  | 12.7 | 0.89421 | 66.9997 | 0.75634 | 1.314 | 0.74814 | 1
3104 | 0.54801 | 577.4935 | 0.15418 | 4086.9285 | 0.30853 | 280.9197 | 0.54891 | 0.51164 | 0.61186 | 0.012411 | 3.9341 | 0.54377 | 0.036309 | 0.90378 | 2.5341 |  | 12.7 | 0.51459 | 58.4715 | 0.34749 | 0.85606 | 0.29291 | 1
3105 | 0.96486 | 720.2489 | 0.63334 | 5038.5025 | 0.66335 | 288.164 | 0.74932 | 0.85977 | 0.76689 | 0.0040812 | 2.2026 | 0.22128 | 0.017875 | 0.22648 | 1.0214 |  | 12.7 | 0.65237 | 60.85 | 0.35014 | 0.85848 | 0.039737 | 1
3106 | 0.17503 | 488.3385 | 0.38581 | 4596.8256 | 0.18135 | 277.6954 | 0.4212 | 0.40647 | 0.56866 | 0.016919 | 3.48 | 0.04264 | -0.0021375 | 0.97351 | 3.3512 |  | 12.7 | 0.42858 | 57.0669 | 0.81821 | 1.4297 | 0.30846 | 1
3107 | 0.13859 | 475.4775 | 0.47257 | 4751.8344 | 0.68283 | 288.5885 | 0.78043 | 0.7728 | 0.72155 | 0.0056502 | 2.0967 | 0.30162 | 0.023085 | 0.022501 | 0.58645 |  | 12.7 | 0.64455 | 60.7063 | 0.44208 | 0.94341 | 0.033823 | 1
3108 | 0.72528 | 617.8819 | 0.88552 | 5500 | 0.87323 | 293.8246 | 1.0541 | 0.69513 | 0.68678 | 0.0072509 | 4.7225 | 0.33425 | 0.025008 | 0.083335 | 0.77211 |  | 12.7 | 0.3654 | 56.0253 | 0.84272 | 1.4856 | 0.14351 | 1
3109 | 0.60219 | 589.1875 | 0.54354 | 4876.5421 | 0.82272 | 292.1268 | 0.95147 | 0.72683 | 0.70056 | 0.0065682 | 3.6821 | 0.45642 | 0.031701 | 0.12479 | 0.85542 |  | 12.7 | 0.35067 | 55.7777 | 0.51059 | 1.0097 | 0.1243 | 1
3110 | 0.8895 | 670.7179 | 0.022498 | 3500 | 0.10496 | 274.9954 | 0.45745 | 0.20357 | 0.47075 | 0.03415 | 10.478 | 0.94087 | 0.066804 | 0.79953 | 2.0643 |  | 12.7 | 0.79467 | 63.8671 | 0.030566 | 0.47749 | 0.59352 | 0
3111 | 0.34011 | 532.4726 | 0.044937 | 3612.754 | 0.66997 | 288.3071 | 0.81815 | 0.97631 | 0.86859 | 0.0019678 | 0.85725 | 0.73938 | 0.04747 | 0.95787 | 3.0558 |  | 12.7 | 0.69062 | 61.5777 | 0.32601 | 0.83642 | 0.04804 | 1
3112 | 0.12427 | 469.7936 | 0.76696 | 5310.214 | 0.4795 | 284.4459 | 0.57982 | 0.92173 | 0.80886 | 0.0030204 | 0.82275 | 0.37304 | 0.0272 | 0.33728 | 1.1823 |  | 12.7 | 0.28612 | 54.6541 | 0.14503 | 0.65835 | 0.028439 | 1
3113 | 0.9008 | 675.9766 | 0.80135 | 5392.5122 | 0.00018445 | 256.8575 | 0.075042 | 0.099329 | 0.39661 | 0.05813 | 2.9488 | 0.43217 | 0.030412 | 0.49134 | 1.41 |  | 12.7 | 0.13479 | 51.4433 | 0.48572 | 0.9852 | 0.18304 | 1
3114 | 0.49736 | 566.7409 | 0.27615 | 4383.9734 | 0.24055 | 279.3125 | 0.48036 | 0.53602 | 0.62166 | 0.011568 | 3.1493 | 0.97396 | 0.074791 | 0.41524 | 1.295 |  | 12.7 | 0.38358 | 56.3278 | 0.42329 | 0.92581 | 0.17503 | 1
3115 | 0.50915 | 569.2379 | 0.99909 | 5500 | 0.63673 | 287.599 | 0.70291 | 0.5274 | 0.6182 | 0.011859 | 4.7452 | 0.30642 | 0.023374 | 0.36852 | 1.2271 |  | 12.7 | 0.54624 | 58.9963 | 0.25591 | 0.77144 | 0.18333 | 1
3116 | 0.50165 | 567.6501 | 0.070169 | 3767.8253 | 0.8574 | 293.2502 | 1.011 | 0.96084 | 0.84676 | 0.0023014 | 1.3208 | 0.50257 | 0.034135 | 0.57108 | 1.541 |  | 12.7 | 0.23978 | 53.7882 | 0.082054 | 0.57725 | 0.05142 | 1
3117 | 0.16764 | 485.8822 | 0.20991 | 4235.287 | 0.55418 | 285.9208 | 0.69915 | 0.10981 | 0.40584 | 0.054404 | 18.4814 | 0.01166 | -0.013631 | 0.16003 | 0.91696 |  | 12.7 | 0.19182 | 52.8056 | 0.78886 | 1.3712 | 0.46047 | 1
3118 | 0.59544 | 587.7121 | 0.37573 | 4578.2992 | 0.8575 | 293.2535 | 1.0136 | 0.35305 | 0.54553 | 0.019972 | 11.8976 | 0.60824 | 0.039769 | 0.50422 | 1.4303 |  | 12.7 | 0.14334 | 51.6666 | 0.010214 | 0.4005 | 0.62991 | 0
3119 | 0.66609 | 603.5621 | 0.53243 | 4856.961 | 0.28399 | 280.3618 | 0.47367 | 0.90693 | 0.79754 | 0.0032758 | 0.93652 | 0.93426 | 0.065675 | 0.025639 | 0.60103 |  | 12.7 | 0.84872 | 65.3778 | 0.40054 | 0.9047 | 0.065738 | 1
3120 | 0.086812 | 452.3248 | 0.37488 | 4576.7397 | 0.18914 | 277.9248 | 0.42858 | 0.68466 | 0.68232 | 0.0074866 | 1.4513 | 0.90214 | 0.061171 | 0.18921 | 0.96419 |  | 12.7 | 0.58383 | 59.6324 | 0.60661 | 1.1117 | 0.066476 | 1
3121 | 0.55624 | 579.2524 | 0.066765 | 3749.7696 | 0.5712 | 286.2603 | 0.73985 | 0.093064 | 0.39077 | 0.060614 | 25.9765 | 0.82175 | 0.053363 | 0.59493 | 1.5833 |  | 12.7 | 0.41384 | 56.826 | 0.93535 | 1.8174 | 0.88015 | 1
3122 | 0.74297 | 622.4396 | 0.080813 | 3820.2639 | 0.4582 | 284.0249 | 0.66232 | 0.10854 | 0.40475 | 0.054831 | 22.604 | 0.12003 | 0.009328 | 0.33423 | 1.1779 |  | 12.7 | 0.64515 | 60.7172 | 0.50001 | 0.99921 | 0.56457 | 1
3123 | 0.61935 | 592.9693 | 0.4008 | 4624.1079 | 0.91208 | 295.4898 | 1.1422 | 0.78231 | 0.72608 | 0.0054693 | 3.7044 | 0.2205 | 0.017819 | 0.67239 | 1.7346 |  | 12.7 | 0.02966 | 47.1204 | 0.45268 | 0.95344 | 0.37151 | 1
3124 | 0.48529 | 564.183 | 0.90095 | 5500 | 0.92354 | 296.084 | 1.2159 | 0.91731 | 0.80536 | 0.0030972 | 2.1247 | 0.12026 | 0.0093529 | 0.69025 | 1.7734 |  | 12.7 | 0.11684 | 50.9438 | 0.29699 | 0.80976 | 0.12148 | 1
3125 | 0.49098 | 565.3895 | 0.69898 | 5165.032 | 0.48093 | 284.4741 | 0.58959 | 0.86409 | 0.76945 | 0.0040071 | 1.3358 | 0.33773 | 0.025208 | 0.84755 | 2.2415 |  | 12.7 | 0.44268 | 57.2967 | 0.024233 | 0.45889 | 0.039308 | 1
3126 | 0.99549 | 787.9409 | 0.22717 | 4276.2548 | 0.21362 | 278.6097 | 0.47056 | 0.67859 | 0.67975 | 0.0076256 | 2.8274 | 0.88112 | 0.058793 | 0.93529 | 2.7845 |  | 12.7 | 0.45741 | 57.5367 | 0.035543 | 0.49039 | 0.2206 | 1
3127 | 0.31375 | 526.2955 | 0.32612 | 4484.5337 | 0.97967 | 300.9389 | 1.4975 | 0.0658 | 0.36171 | 0.074665 | 58.8436 | 0.37118 | 0.027097 | 0.8874 | 2.4346 |  | 12.7 | 0.34636 | 55.7047 | 0.066706 | 0.55288 | 1.6926 | 0
3128 | 0.45044 | 556.7763 | 0.51156 | 4820.2877 | 0.5146 | 285.1378 | 0.63532 | 0.3153 | 0.52837 | 0.02259 | 7.9906 | 0.0087721 | -0.015877 | 0.31362 | 1.1484 |  | 12.7 | 0.34072 | 55.609 | 0.84091 | 1.4812 | 0.31374 | 1
3129 | 0.49951 | 567.1959 | 0.87347 | 5500 | 0.095896 | 274.5904 | 0.28408 | 0.23869 | 0.49032 | 0.029678 | 4.782 | 0.65222 | 0.042218 | 0.47525 | 1.3851 |  | 12.7 | 0.74562 | 62.7162 | 0.57615 | 1.0778 | 0.18431 | 1
3130 | 0.071708 | 443.6609 | 0.69713 | 5161.3074 | 0.95257 | 297.9782 | 1.3422 | 0.71406 | 0.69495 | 0.006838 | 4.0718 | 0.17425 | 0.014312 | 0.46679 | 1.3721 |  | 12.7 | 0.11288 | 50.8271 | 0.28036 | 0.79436 | 0.26079 | 1
3131 | 0.36788 | 538.7843 | 0.81901 | 5438.1104 | 0.26542 | 279.924 | 0.42021 | 0.43773 | 0.58174 | 0.015404 | 3.4876 | 0.49745 | 0.033866 | 0.030607 | 0.62191 |  | 12.7 | 0.33312 | 55.4792 | 0.28268 | 0.79652 | 0.095775 | 1
3132 | 0.62994 | 595.3273 | 0.36391 | 4556.3736 | 0.84107 | 292.701 | 0.98424 | 0.27931 | 0.51113 | 0.025562 | 14.978 | 0.04902 | -0.00074299 | 0.78279 | 2.0118 |  | 12.7 | 0.0078474 | 44.3977 | 0.025375 | 0.46247 | 1.1313 | 0
3133 | 0.87584 | 664.8511 | 0.66597 | 5100.174 | 0.84622 | 292.87 | 0.9923 | 0.83277 | 0.75171 | 0.0045508 | 3.0023 | 0.53191 | 0.035681 | 0.50559 | 1.4325 |  | 12.7 | 0.23492 | 53.6932 | 0.36188 | 0.86921 | 0.16747 | 1
3134 | 0.82979 | 647.8564 | 0.99299 | 5500 | 0.52608 | 285.3643 | 0.60515 | 0.45111 | 0.58726 | 0.014806 | 5.8045 | 0.19381 | 0.015857 | 0.011837 | 0.52325 |  | 12.7 | 0.1754 | 52.4403 | 0.15464 | 0.66916 | 0.13939 | 1
3135 | 0.97078 | 727.2122 | 0.91787 | 5500 | 0.34567 | 281.7292 | 0.47191 | 0.90502 | 0.79615 | 0.0033086 | 1.1355 | 0.4363 | 0.030632 | 0.54629 | 1.4988 |  | 12.7 | 0.14295 | 51.6567 | 0.44192 | 0.94326 | 0.044924 | 1
3136 | 0.21376 | 500.2539 | 0.45019 | 4712.3806 | 0.059438 | 272.5923 | 0.29997 | 0.67021 | 0.67623 | 0.0078209 | 1.1736 | 0.50751 | 0.034395 | 0.12666 | 0.85885 |  | 12.7 | 0.76156 | 63.0733 | 0.98885 | 2.4607 | 0.035227 | 1
3137 | 0.35249 | 535.3083 | 0.70118 | 5169.4669 | 0.50655 | 284.9791 | 0.60861 | 0.99671 | 0.92574 | 0.0013059 | 0.42546 | 0.14583 | 0.011855 | 0.38767 | 1.2548 |  | 12.7 | 0.48418 | 57.973 | 0.8943 | 1.6356 | 0.011857 | 1
3138 | 0.028864 | 406.9399 | 0.46511 | 4738.7015 | 0.48417 | 284.5381 | 0.61818 | 0.49792 | 0.60632 | 0.012913 | 3.2485 | 0.44629 | 0.031164 | 0.18661 | 0.96008 |  | 12.7 | 0.020924 | 46.3375 | 0.55948 | 1.0599 | 0.20482 | 1
3139 | 0.018376 | 390.8207 | 0.63847 | 5048.0692 | 0.17399 | 277.4734 | 0.38133 | 0.34195 | 0.54057 | 0.020697 | 3.0845 | 0.69136 | 0.044494 | 0.48442 | 1.3992 |  | 12.7 | 0.60301 | 59.9645 | 0.87427 | 1.5706 | 0.12178 | 1
3140 | 0.14537 | 478.0248 | 0.23076 | 4284.568 | 0.57024 | 286.2411 | 0.70801 | 0.4877 | 0.60219 | 0.013302 | 4.5022 | 0.78812 | 0.050798 | 0.39539 | 1.266 |  | 12.7 | 0.33847 | 55.5706 | 0.36846 | 0.87523 | 0.23684 | 1
3141 | 0.6152 | 592.0502 | 0.99318 | 5500 | 0.80671 | 291.6553 | 0.91709 | 0.22839 | 0.48476 | 0.030886 | 16.7701 | 0.26956 | 0.021103 | 0.76496 | 1.9597 |  | 12.7 | 0.85523 | 65.5848 | 0.9588 | 1.9821 | 0.72124 | 1
3142 | 0.5708 | 582.3751 | 0.95973 | 5500 | 0.19039 | 277.9609 | 0.36218 | 0.82414 | 0.74711 | 0.0047037 | 0.99213 | 0.13396 | 0.010735 | 0.14437 | 0.89035 |  | 12.7 | 0.75896 | 63.0139 | 0.90587 | 1.6788 | 0.011047 | 1
3143 | 0.94918 | 705.6191 | 0.25955 | 4348.679 | 0.1257 | 275.835 | 0.39709 | 0.28401 | 0.51344 | 0.025142 | 7.0446 | 0.73234 | 0.047018 | 0.49279 | 1.4123 |  | 12.7 | 0.31823 | 55.2222 | 0.89246 | 1.6292 | 0.39828 | 1
3144 | 0.61515 | 592.038 | 0.10049 | 3904.876 | 0.6758 | 288.434 | 0.8098 | 0.6665 | 0.67468 | 0.0079084 | 3.7915 | 0.7343 | 0.047143 | 0.96714 | 3.2136 |  | 12.7 | 0.14561 | 51.7245 | 0.1347 | 0.64641 | 0.5425 | 1
3145 | 0.95881 | 714.0842 | 0.13894 | 4040.4206 | 0.093707 | 274.4884 | 0.39456 | 0.74776 | 0.70995 | 0.0061406 | 1.7301 | 0.47039 | 0.03244 | 0.90726 | 2.5574 |  | 12.7 | 0.88847 | 66.7684 | 0.75481 | 1.3115 | 0.041664 | 1
3146 | 0.23703 | 506.8065 | 0.07389 | 3786.8053 | 0.56536 | 286.1436 | 0.73368 | 0.79562 | 0.73257 | 0.0052207 | 1.9412 | 0.32299 | 0.024354 | 0.23091 | 1.028 |  | 12.7 | 0.74889 | 62.7883 | 0.83284 | 1.4622 | 0.035415 | 1
3147 | 0.74808 | 623.7847 | 0.65106 | 5071.7194 | 0.69599 | 288.8813 | 0.78131 | 0.87097 | 0.77361 | 0.0038892 | 1.8955 | 0.67345 | 0.043439 | 0.49249 | 1.4118 |  | 12.7 | 0.43814 | 57.2228 | 0.67901 | 1.2003 | 0.073835 | 1
3148 | 0.53488 | 574.6969 | 0.14989 | 4074.1759 | 0.091737 | 274.3951 | 0.38953 | 0.97064 | 0.85975 | 0.0020965 | 0.46933 | 0.6695 | 0.043209 | 0.69559 | 1.7854 |  | 12.7 | 0.15449 | 51.9462 | 0.11336 | 0.62034 | 0.043298 | 1
3149 | 0.97344 | 730.7235 | 0.02247 | 3500 | 0.69485 | 288.8558 | 0.8425 | 0.25194 | 0.49729 | 0.02823 | 17.3794 | 0.33772 | 0.025207 | 0.34451 | 1.1926 |  | 12.7 | 0.23425 | 53.6802 | 0.57387 | 1.0754 | 0.59374 | 1
3150 | 0.40758 | 547.5469 | 0.65467 | 5078.5774 | 0.93264 | 296.6066 | 1.2346 | 0.33773 | 0.53866 | 0.020981 | 14.1836 | 0.31139 | 0.02367 | 0.10361 | 0.81482 |  | 12.7 | 0.90062 | 67.27 | 0.89931 | 1.6537 | 0.26542 | 1
3151 | 0.35686 | 536.2994 | 0.89443 | 5500 | 0.094005 | 274.5024 | 0.28226 | 0.28543 | 0.51414 | 0.025017 | 3.7871 | 0.55225 | 0.036759 | 0.54532 | 1.4972 |  | 12.7 | 0.21086 | 53.2089 | 0.58538 | 1.0879 | 0.24274 | 1
3152 | 0.96449 | 719.854 | 0.92026 | 5500 | 0.77189 | 290.7064 | 0.86234 | 0.14965 | 0.43648 | 0.043669 | 27.1079 | 0.01675 | -0.010647 | 0.5876 | 1.5701 |  | 12.7 | 0.10882 | 50.7047 | 0.84211 | 1.4841 | 0.9469 | 1
3153 | 0.78042 | 632.6694 | 0.20542 | 4224.3012 | 0.83631 | 292.5482 | 0.97798 | 0.51546 | 0.61339 | 0.012275 | 7.5949 | 0.94843 | 0.068227 | 0.99172 | 4.1096 |  | 12.7 | 0.75454 | 62.9141 | 0.21603 | 0.73299 | 0.86685 | 0
3154 | 0.78889 | 635.1187 | 0.623 | 5019.3511 | 0.43015 | 283.4667 | 0.56207 | 0.65331 | 0.66919 | 0.0082259 | 2.9365 | 0.13964 | 0.01128 | 0.28887 | 1.1129 |  | 12.7 | 0.35736 | 55.8904 | 0.82014 | 1.4339 | 0.093585 | 1
3155 | 0.31171 | 525.8089 | 0.37077 | 4569.1265 | 0.18822 | 277.8982 | 0.42851 | 0.42018 | 0.57443 | 0.016233 | 3.6575 | 0.25081 | 0.019889 | 0.5467 | 1.4995 |  | 12.7 | 0.43884 | 57.2343 | 0.23397 | 0.7505 | 0.16732 | 1
3156 | 0.08097 | 449.1205 | 0.2149 | 4247.3333 | 0.59195 | 286.6779 | 0.72638 | 0.56632 | 0.63383 | 0.010601 | 3.4585 | 0.39167 | 0.028226 | 0.48781 | 1.4045 |  | 12.7 | 0.80174 | 64.0475 | 0.37602 | 0.88215 | 0.098271 | 1
3157 | 0.48259 | 563.6108 | 0.76634 | 5308.8013 | 0.44869 | 283.8362 | 0.55712 | 0.49385 | 0.60468 | 0.013067 | 4.1029 | 0.34763 | 0.025774 | 0.81691 | 2.1234 |  | 12.7 | 0.090364 | 50.1066 | 0.075088 | 0.56653 | 0.42769 | 1
3158 | 0.14063 | 476.2509 | 0.83659 | 5486.3911 | 0.67258 | 288.3638 | 0.74004 | 0.94427 | 0.82876 | 0.0026185 | 0.92288 | 0.21352 | 0.01732 | 0.81376 | 2.1123 |  | 12.7 | 0.6765 | 61.3041 | 0.87533 | 1.5738 | 0.018047 | 1
3159 | 0.24198 | 508.1557 | 0.0081673 | 3500 | 0.57047 | 286.2458 | 0.75438 | 0.07449 | 0.37175 | 0.069477 | 26.6336 | 0.62166 | 0.040507 | 0.24002 | 1.0416 |  | 12.7 | 0.29994 | 54.9012 | 0.08305 | 0.57874 | 0.60424 | 0
3160 | 0.26427 | 514.0458 | 0.74394 | 5258.8821 | 0.046925 | 271.6811 | 0.24453 | 0.91019 | 0.79994 | 0.00322 | 0.40475 | 0.019364 | -0.0094085 | 0.35154 | 1.2027 |  | 12.7 | 0.71596 | 62.0865 | 0.77765 | 1.3507 | -0.0094085 | 1
3161 | 0.42361 | 551.02 | 0.4237 | 4665.2908 | 0.41303 | 283.1227 | 0.57379 | 0.69604 | 0.68717 | 0.0072306 | 2.2861 | 0.52522 | 0.035329 | 0.86958 | 2.3412 |  | 12.7 | 0.027837 | 46.9737 | 0.64356 | 1.1553 | 0.28658 | 1
3162 | 0.22782 | 504.2581 | 0.00033328 | 3500 | 0.72262 | 289.4924 | 0.86525 | 0.6299 | 0.65956 | 0.0088145 | 3.8459 | 0.33305 | 0.024938 | 0.11918 | 0.84499 |  | 12.7 | 0.47796 | 57.8716 | 0.35459 | 0.86255 | 0.1097 | 1
3163 | 0.10739 | 462.4749 | 0.4806 | 4765.9533 | 0.14204 | 276.4305 | 0.37719 | 0.47988 | 0.59901 | 0.013609 | 2.3739 | 0.45162 | 0.031447 | 0.6764 | 1.7431 |  | 12.7 | 0.65591 | 60.9157 | 0.41044 | 0.91386 | 0.077512 | 1
3164 | 0.89925 | 675.229 | 0.69167 | 5150.4031 | 0.16981 | 277.3444 | 0.37074 | 0.55776 | 0.63038 | 0.010866 | 2.7202 | 0.33499 | 0.025051 | 0.17717 | 0.94502 |  | 12.7 | 0.76615 | 63.1786 | 0.65376 | 1.1679 | 0.053064 | 1
3165 | 0.26507 | 514.2523 | 0.29873 | 4430.357 | 0.14812 | 276.6398 | 0.40893 | 0.40673 | 0.56877 | 0.016906 | 3.5551 | 0.90344 | 0.061329 | 0.20758 | 0.99274 |  | 12.7 | 0.31336 | 55.1374 | 0.61624 | 1.1228 | 0.16518 | 1
3166 | 0.68343 | 607.633 | 0.30893 | 4450.7739 | 0.98731 | 302.4204 | 1.6051 | 0.46697 | 0.59376 | 0.014131 | 13.7823 | 0.62192 | 0.040521 | 0.60038 | 1.5932 |  | 12.7 | 0.26254 | 54.2215 | 0.30864 | 0.82049 | 0.70665 | 1
3167 | 0.99638 | 794.2222 | 0.034918 | 3530.9181 | 0.57921 | 286.421 | 0.7582 | 0.21922 | 0.47969 | 0.03203 | 19.288 | 0.66252 | 0.042807 | 0.34772 | 1.1972 |  | 12.7 | 0.34035 | 55.6027 | 0.91142 | 1.7013 | 0.60815 | 1
3168 | 0.057214 | 433.9083 | 0.68401 | 5135.2612 | 0.017444 | 268.2681 | 0.19873 | 0.8141 | 0.74188 | 0.0048835 | 0.42112 | 0.87077 | 0.057731 | 0.41383 | 1.2929 |  | 12.7 | 0.86431 | 65.8855 | 0.22355 | 0.74037 | 0.057731 | 1
3169 | 0.64853 | 599.5242 | 0.14565 | 4061.3187 | 0.85602 | 293.2021 | 1.0096 | 0.76002 | 0.71557 | 0.0058978 | 3.5698 | 0.46284 | 0.032041 | 0.016313 | 0.55318 |  | 12.7 | 0.37488 | 56.1834 | 0.40012 | 0.90432 | 0.086062 | 1
3170 | 0.36231 | 537.5319 | 0.085826 | 3843.1616 | 0.043632 | 271.4093 | 0.35224 | 0.075453 | 0.37281 | 0.06895 | 13.0552 | 0.43957 | 0.030807 | 0.89663 | 2.4888 |  | 12.7 | 0.23203 | 53.6363 | 0.92437 | 1.7597 | 1.0707 | 1
3171 | 0.15346 | 480.9647 | 0.29937 | 4431.6409 | 0.55663 | 285.9694 | 0.68946 | 0.17589 | 0.45394 | 0.038528 | 12.7762 | 0.087288 | 0.0054895 | 0.92112 | 2.6596 |  | 12.7 | 0.18212 | 52.592 | 0.61165 | 1.1175 | 1.1468 | 0
3172 | 0.93094 | 692.6002 | 0.54135 | 4872.6766 | 0.60278 | 286.8979 | 0.70207 | 0.52933 | 0.61897 | 0.011793 | 5.7345 | 0.10374 | 0.007529 | 0.22875 | 1.0248 |  | 12.7 | 0.1091 | 50.7133 | 0.34984 | 0.8582 | 0.27372 | 1
3173 | 0.14178 | 476.6846 | 0.55977 | 4905.2712 | 0.95357 | 298.0591 | 1.3286 | 0.46001 | 0.59091 | 0.014423 | 9.1348 | 0.86292 | 0.056964 | 0.1461 | 0.89334 |  | 12.7 | 0.81846 | 64.4923 | 0.83416 | 1.4652 | 0.24567 | 1
3174 | 0.51933 | 571.3968 | 0.72465 | 5217.6923 | 0.82776 | 292.2806 | 0.95711 | 0.47692 | 0.59781 | 0.013726 | 7.5068 | 0.58557 | 0.03854 | 0.40157 | 1.275 |  | 12.7 | 0.31852 | 55.2274 | 0.9348 | 1.8142 | 0.37534 | 1
3175 | 0.46929 | 560.7881 | 0.60469 | 4985.8561 | 0.98572 | 302.0586 | 1.6658 | 0.12155 | 0.41552 | 0.050754 | 47.4128 | 0.56278 | 0.037319 | 0.1407 | 0.88395 |  | 12.7 | 0.80262 | 64.0701 | 0.88434 | 1.602 | 0.54346 | 1
3176 | 0.07684 | 446.7479 | 0.91881 | 5500 | 0.73572 | 289.8034 | 0.81298 | 0.89385 | 0.78834 | 0.0034993 | 1.2709 | 0.079854 | 0.0044729 | 0.33834 | 1.1838 |  | 12.7 | 0.055341 | 48.6835 | 0.087787 | 0.58571 | 0.032787 | 1
3177 | 0.91383 | 682.618 | 0.13083 | 4014.275 | 0.50457 | 284.9401 | 0.67872 | 0.072096 | 0.36907 | 0.070826 | 32.8145 | 0.49618 | 0.033799 | 0.011227 | 0.51859 |  | 12.7 | 0.56112 | 59.2461 | 0.84818 | 1.4991 | 0.30799 | 1
3178 | 0.32966 | 530.0479 | 0.24753 | 4322.396 | 0.94424 | 297.3583 | 1.2414 | 0.86036 | 0.76724 | 0.0040711 | 2.6788 | 0.35892 | 0.026412 | 0.92274 | 2.6727 |  | 12.7 | 0.26423 | 54.253 | 0.55222 | 1.0523 | 0.21858 | 1
3179 | 0.19505 | 494.6764 | 0.04279 | 3596.5674 | 0.53658 | 285.5717 | 0.72666 | 0.70729 | 0.69201 | 0.0069837 | 2.5104 | 0.82136 | 0.053332 | 0.39545 | 1.2661 |  | 12.7 | 0.64843 | 60.7774 | 0.03066 | 0.47774 | 0.092019 | 1
3180 | 0.44089 | 554.7333 | 0.6723 | 5112.3942 | 0.56568 | 286.15 | 0.65857 | 0.28206 | 0.51249 | 0.025315 | 9.2484 | 0.45938 | 0.031858 | 0.81984 | 2.1338 |  | 12.7 | 0.59388 | 59.8057 | 0.6281 | 1.1367 | 0.60652 | 1
3181 | 0.46939 | 560.8107 | 0.98073 | 5500 | 0.91665 | 295.7196 | 1.1884 | 0.24853 | 0.49552 | 0.028591 | 19.0555 | 0.93095 | 0.065141 | 0.013125 | 0.53257 |  | 12.7 | 0.3768 | 56.2153 | 0.0067358 | 0.3771 | 0.28992 | 1
3182 | 0.8663 | 661.0181 | 0.23862 | 4302.4705 | 0.30429 | 280.8249 | 0.52907 | 0.71826 | 0.69679 | 0.0067485 | 2.3601 | 0.42196 | 0.029866 | 0.69923 | 1.7936 |  | 12.7 | 0.81942 | 64.5187 | 0.20345 | 0.72047 | 0.059982 | 1
3183 | 0.57099 | 582.4172 | 0.775 | 5328.7843 | 0.51012 | 285.0494 | 0.60214 | 0.18126 | 0.45732 | 0.037606 | 13.1883 | 0.4599 | 0.031886 | 0.16247 | 0.92102 |  | 12.7 | 0.070577 | 49.364 | 0.43352 | 0.93537 | 0.45449 | 1
3184 | 0.13223 | 473.0036 | 0.16848 | 4127.8581 | 0.072578 | 273.3991 | 0.36421 | 0.94164 | 0.82622 | 0.0026666 | 0.45937 | 0.71286 | 0.045797 | 0.83766 | 2.201 |  | 12.7 | 0.061903 | 48.9914 | 0.69951 | 1.2281 | 0.046127 | 1
3185 | 0.64481 | 598.6783 | 0.2015 | 4214.6117 | 0.54368 | 285.7123 | 0.69288 | 0.52141 | 0.61579 | 0.012066 | 5.005 | 0.91612 | 0.062968 | 0.28042 | 1.1007 |  | 12.7 | 0.51656 | 58.5039 | 0.52563 | 1.0249 | 0.21623 | 1
3186 | 0.76195 | 627.5135 | 0.76527 | 5306.3536 | 0.5419 | 285.677 | 0.62861 | 0.74704 | 0.70962 | 0.0061551 | 2.428 | 0.90805 | 0.061906 | 0.80304 | 2.0759 |  | 12.7 | 0.84433 | 65.2416 | 0.46097 | 0.96133 | 0.096365 | 1
3187 | 0.91751 | 684.6288 | 0.25138 | 4330.8997 | 0.38741 | 282.6014 | 0.58049 | 0.73927 | 0.70611 | 0.0063122 | 2.5086 | 0.91381 | 0.062656 | 0.57973 | 1.5562 |  | 12.7 | 0.61352 | 60.1489 | 0.065247 | 0.5504 | 0.11365 | 1
3188 | 0.93878 | 697.8221 | 0.26044 | 4350.6176 | 0.059296 | 272.5828 | 0.32884 | 0.77193 | 0.72114 | 0.0056669 | 1.3004 | 0.82834 | 0.0539 | 0.69414 | 1.7821 |  | 12.7 | 0.46255 | 57.6204 | 0.34974 | 0.85811 | 0.063138 | 1
3189 | 0.48186 | 563.4564 | 0.78153 | 5344.1547 | 0.40064 | 282.8717 | 0.52045 | 0.75471 | 0.71312 | 0.0060023 | 1.7602 | 0.55757 | 0.037041 | 0.1278 | 0.86092 |  | 12.7 | 0.69979 | 61.7589 | 0.54458 | 1.0443 | 0.044398 | 1
3190 | 0.95173 | 707.7233 | 0.16827 | 4127.2969 | 0.61019 | 287.0494 | 0.74676 | 0.2453 | 0.49383 | 0.028941 | 15.2954 | 0.38797 | 0.028023 | 0.19057 | 0.96632 |  | 12.7 | 0.10436 | 50.5666 | 0.77361 | 1.3435 | 0.49114 | 1
3191 | 0.57092 | 582.4022 | 0.85426 | 5500 | 0.51526 | 285.1507 | 0.59648 | 0.85403 | 0.76356 | 0.0041802 | 1.4521 | 0.53069 | 0.035617 | 0.25031 | 1.0568 |  | 12.7 | 0.2484 | 53.9544 | 0.56092 | 1.0615 | 0.051434 | 1
3192 | 0.1415 | 476.5821 | 0.59333 | 4965.291 | 0.72081 | 289.4502 | 0.81234 | 0.15184 | 0.43801 | 0.043194 | 16.7223 | 0.16638 | 0.01366 | 0.7717 | 1.979 |  | 12.7 | 0.18926 | 52.7499 | 0.85603 | 1.5193 | 0.97391 | 1
3193 | 0.77488 | 631.0975 | 0.56921 | 4922.0521 | 0.24962 | 279.5391 | 0.44533 | 0.51878 | 0.61473 | 0.012158 | 3.4169 | 0.7544 | 0.048457 | 0.46091 | 1.3631 |  | 12.7 | 0.31061 | 55.0893 | 0.62315 | 1.1308 | 0.18638 | 1
3194 | 0.095171 | 456.6417 | 0.81492 | 5427.3322 | 0.43651 | 283.5939 | 0.54098 | 0.97748 | 0.87057 | 0.00194 | 0.47924 | 0.87346 | 0.058001 | 0.44197 | 1.3346 |  | 12.7 | 0.39336 | 56.4894 | 0.1052 | 0.60976 | 0.058011 | 1
3195 | 0.28234 | 518.6363 | 0.698 | 5163.0598 | 0.47686 | 284.3939 | 0.5867 | 0.4596 | 0.59074 | 0.01444 | 4.3939 | 0.35397 | 0.026133 | 0.17524 | 0.94191 |  | 12.7 | 0.30041 | 54.9097 | 0.84218 | 1.4842 | 0.16761 | 1
3196 | 0.96631 | 721.8631 | 0.4505 | 4712.9293 | 0.7875 | 291.1207 | 0.90137 | 0.1339 | 0.42508 | 0.047391 | 30.8361 | 0.27101 | 0.021195 | 0.097471 | 0.80236 |  | 12.7 | 0.96851 | 71.7495 | 0.44021 | 0.94165 | 0.37436 | 1
3197 | 0.61819 | 592.7122 | 0.42773 | 4672.4828 | 0.45866 | 284.0341 | 0.60448 | 0.61957 | 0.65534 | 0.0090853 | 3.2551 | 0.45007 | 0.031365 | 0.029012 | 0.61546 |  | 12.7 | 0.82592 | 64.7001 | 0.70164 | 1.231 | 0.055633 | 1
3198 | 0.092503 | 455.2953 | 0.6328 | 5037.4951 | 0.36983 | 282.238 | 0.51914 | 0.93327 | 0.81855 | 0.0028175 | 0.66595 | 0.81181 | 0.052576 | 0.43584 | 1.3254 |  | 12.7 | 0.24328 | 53.8559 | 0.97903 | 2.2286 | 0.053038 | 1
3199 | 0.65164 | 600.2347 | 0.45664 | 4723.775 | 0.73731 | 289.8416 | 0.83889 | 0.56161 | 0.63193 | 0.010746 | 5.4111 | 0.6216 | 0.040504 | 0.29894 | 1.1273 |  | 12.7 | 0.1396 | 51.57 | 0.91514 | 1.7172 | 0.29849 | 1
3200 | 0.3001 | 523.0136 | 0.30319 | 4439.322 | 0.0063915 | 265.2805 | 0.20532 | 0.42443 | 0.57621 | 0.016028 | 1.7211 | 0.44121 | 0.030894 | 0.64068 | 1.6696 |  | 12.7 | 0.30436 | 54.9795 | 0.21457 | 0.73155 | 0.068059 | 1
3201 | 0.20516 | 497.7286 | 0.54654 | 4881.843 | 0.31938 | 281.1602 | 0.49578 | 0.011761 | 0.2529 | 0.16297 | 40.2138 | 0.27554 | 0.021481 | 0.66292 | 1.7147 |  | 12.7 | 0.34022 | 55.6005 | 0.12126 | 0.63024 | 1.0922 | 0
3202 | 0.6076 | 590.3737 | 0.44688 | 4706.5166 | 0.21665 | 278.6913 | 0.43836 | 0.5221 | 0.61606 | 0.012042 | 3.1164 | 0.95116 | 0.06878 | 0.68018 | 1.7513 |  | 12.7 | 0.19647 | 52.9061 | 0.58862 | 1.0915 | 0.2493 | 1
3203 | 0.038999 | 418.3751 | 0.24185 | 4309.7355 | 0.295 | 280.6147 | 0.52246 | 0.59206 | 0.64419 | 0.0098418 | 2.1513 | 0.26953 | 0.021101 | 0.32368 | 1.1628 |  | 12.7 | 0.12972 | 51.3066 | 0.37079 | 0.87736 | 0.092701 | 1
3204 | 0.91483 | 683.1614 | 0.6645 | 5097.351 | 0.92111 | 295.9527 | 1.1895 | 0.26389 | 0.50343 | 0.027015 | 21.9536 | 0.65334 | 0.042281 | 0.62324 | 1.6358 |  | 12.7 | 0.20601 | 53.1081 | 0.9483 | 1.8992 | 0.90594 | 1
3205 | 0.046429 | 425.2971 | 0.86075 | 5500 | 0.6342 | 287.5459 | 0.70044 | 0.63382 | 0.66116 | 0.0087137 | 2.5958 | 0.74425 | 0.047786 | 0.72166 | 1.8464 |  | 12.7 | 0.47521 | 57.8267 | 0.29213 | 0.80527 | 0.13348 | 1
3206 | 0.037118 | 416.4548 | 0.65966 | 5088.0744 | 0.34359 | 281.6848 | 0.4978 | 0.096302 | 0.39382 | 0.059304 | 12.2943 | 0.080102 | 0.0045078 | 0.50226 | 1.4272 |  | 12.7 | 0.47287 | 57.7886 | 0.48353 | 0.98307 | 0.52123 | 1
3207 | 0.43196 | 552.8169 | 0.068553 | 3759.3443 | 0.5899 | 286.6366 | 0.75213 | 0.1593 | 0.4431 | 0.041643 | 17.3148 | 0.51297 | 0.034683 | 0.33917 | 1.185 |  | 12.7 | 0.69503 | 61.6645 | 0.73939 | 1.2868 | 0.50098 | 1
3208 | 0.987 | 755.4087 | 0.7296 | 5228.1127 | 0.76223 | 290.4582 | 0.85543 | 0.47999 | 0.59906 | 0.013604 | 8.7909 | 0.42968 | 0.030279 | 0.97705 | 3.4433 |  | 12.7 | 0.43585 | 57.1854 | 0.28085 | 0.79482 | 1.0157 | 0
3209 | 0.84228 | 652.1265 | 0.017141 | 3500 | 0.96038 | 298.6452 | 1.2533 | 0.63829 | 0.66299 | 0.0085999 | 7.029 | 0.14243 | 0.011541 | 0.61303 | 1.6165 |  | 12.7 | 0.7983 | 63.959 | 0.82621 | 1.4472 | 0.28693 | 1
3210 | 0.85949 | 658.393 | 0.60172 | 4980.4689 | 0.040261 | 271.1133 | 0.25354 | 0.36702 | 0.55169 | 0.019109 | 3.1898 | 0.4036 | 0.028875 | 0.89237 | 2.4632 |  | 12.7 | 0.08615 | 49.9587 | 0.097345 | 0.59918 | 0.37011 | 1
3211 | 0.25713 | 512.1871 | 0.50726 | 4812.7328 | 0.96787 | 299.3937 | 1.4202 | 0.49791 | 0.60632 | 0.012914 | 9.3934 | 0.81194 | 0.052587 | 0.90962 | 2.5737 |  | 12.7 | 0.43975 | 57.2491 | 0.86068 | 1.5318 | 0.81911 | 1
3212 | 0.035351 | 414.576 | 0.10242 | 3912.4694 | 0.21324 | 278.5994 | 0.50147 | 0.012167 | 0.25462 | 0.16097 | 33.4654 | 0.62445 | 0.040661 | 0.91355 | 2.6018 |  | 12.7 | 0.12425 | 51.1553 | 0.079726 | 0.57373 | 1.6755 | 0
3213 | 0.18763 | 492.3783 | 0.7189 | 5205.7034 | 0.14466 | 276.5214 | 0.34688 | 0.34984 | 0.5441 | 0.020178 | 3.4464 | 0.57548 | 0.037997 | 0.23764 | 1.0381 |  | 12.7 | 0.82399 | 64.6458 | 0.97673 | 2.1906 | 0.085865 | 1
3214 | 0.81525 | 643.1318 | 0.81514 | 5427.8864 | 0.92913 | 296.3989 | 1.2367 | 0.64195 | 0.6645 | 0.0085075 | 6.7664 | 0.40135 | 0.028753 | 0.75738 | 1.9386 |  | 12.7 | 0.31194 | 55.1126 | 0.89138 | 1.6255 | 0.50419 | 1
3215 | 0.77871 | 632.1817 | 0.23432 | 4292.7059 | 0.8539 | 293.129 | 1.0065 | 0.84199 | 0.75675 | 0.0043892 | 2.7928 | 0.036604 | -0.0036221 | 0.44843 | 1.3443 |  | 12.7 | 0.08434 | 49.8936 | 0.47951 | 0.97917 | 0.15212 | 1
3216 | 0.94704 | 703.9199 | 0.49939 | 4798.9262 | 0.64491 | 287.7708 | 0.74258 | 0.25259 | 0.49763 | 0.028162 | 14.7207 | 0.11346 | 0.0086253 | 0.30881 | 1.1415 |  | 12.7 | 0.68897 | 61.5453 | 0.86154 | 1.5341 | 0.42553 | 1
3217 | 0.66328 | 602.9108 | 0.4977 | 4795.968 | 0.71871 | 289.401 | 0.81582 | 0.24526 | 0.4938 | 0.028946 | 14.2375 | 0.87981 | 0.058655 | 0.91961 | 2.6476 |  | 12.7 | 0.71382 | 62.0424 | 0.43657 | 0.93823 | 0.9781 | 0
3218 | 0.23927 | 507.4188 | 0.91236 | 5500 | 0.27746 | 280.2094 | 0.4245 | 0.20796 | 0.4733 | 0.033533 | 7.223 | 0.071027 | 0.0031682 | 0.98403 | 3.6774 |  | 12.7 | 0.97636 | 72.7588 | 0.52171 | 1.0209 | 0.42229 | 1
3219 | 0.91254 | 681.9321 | 0.10262 | 3913.2749 | 0.31485 | 281.0603 | 0.56702 | 0.57652 | 0.63793 | 0.010294 | 3.9803 | 0.5811 | 0.038299 | 0.97318 | 3.3433 |  | 12.7 | 0.41824 | 56.8979 | 0.52633 | 1.0256 | 0.42576 | 1
3220 | 0.89125 | 671.5042 | 0.86157 | 5500 | 0.6577 | 288.0428 | 0.72393 | 0.662 | 0.6728 | 0.0080156 | 3.8966 | 0.92466 | 0.06418 | 0.72325 | 1.8503 |  | 12.7 | 0.58408 | 59.6368 | 0.96277 | 2.0191 | 0.22975 | 1
3221 | 0.99807 | 811.3972 | 0.48157 | 4767.6432 | 0.57571 | 286.3506 | 0.68533 | 0.75531 | 0.7134 | 0.0059905 | 3.3312 | 0.19298 | 0.015793 | 0.34072 | 1.1872 |  | 12.7 | 0.79074 | 63.7685 | 0.73847 | 1.2854 | 0.07187 | 1
3222 | 0.71622 | 615.605 | 0.85922 | 5500 | 0.09879 | 274.7226 | 0.28683 | 0.85384 | 0.76344 | 0.0041835 | 0.7387 | 0.076209 | 0.0039481 | 0.82339 | 2.1467 |  | 12.7 | 0.029132 | 47.0786 | 0.64806 | 1.1608 | 0.013972 | 1
3223 | 0.17524 | 488.4043 | 0.022506 | 3500 | 0.90602 | 295.1989 | 1.0931 | 0.87048 | 0.77331 | 0.0038977 | 2.0808 | 0.35213 | 0.026029 | 0.81647 | 2.1218 |  | 12.7 | 0.86167 | 65.7967 | 0.9991 | 3.4196 | 0.045409 | 1
3224 | 0.10539 | 461.5569 | 0.96947 | 5500 | 0.25733 | 279.7284 | 0.41041 | 0.67392 | 0.67779 | 0.0077339 | 1.465 | 0.60558 | 0.039624 | 0.94187 | 2.8522 |  | 12.7 | 0.3781 | 56.237 | 0.0978 | 0.5998 | 0.070496 | 1
3225 | 0.53159 | 573.9985 | 0.73197 | 5233.1529 | 0.11449 | 275.3945 | 0.31924 | 0.50573 | 0.60948 | 0.012625 | 2.3134 | 0.88152 | 0.058835 | 0.39576 | 1.2665 |  | 12.7 | 0.52575 | 58.6557 | 0.80739 | 1.4072 | 0.098255 | 1
3226 | 0.045756 | 424.7084 | 0.34405 | 4518.9887 | 0.60586 | 286.9607 | 0.72282 | 0.60032 | 0.64753 | 0.0096089 | 2.9498 | 0.77117 | 0.049597 | 0.68697 | 1.7661 |  | 12.7 | 0.13204 | 51.3694 | 0.79735 | 1.3873 | 0.24078 | 1
3227 | 0.53219 | 574.1248 | 0.23085 | 4284.7703 | 0.55081 | 285.8539 | 0.69379 | 0.53875 | 0.62275 | 0.011478 | 4.5718 | 0.69537 | 0.044734 | 0.89068 | 2.4533 |  | 12.7 | 0.13861 | 51.544 | 0.85026 | 1.5044 | 0.52388 | 1
3228 | 0.70024 | 611.6699 | 0.8158 | 5429.6347 | 0.38985 | 282.6515 | 0.5074 | 0.48852 | 0.60252 | 0.013271 | 4.1187 | 0.59896 | 0.039264 | 0.84235 | 2.2199 |  | 12.7 | 0.31012 | 55.0807 | 0.7642 | 1.3272 | 0.34406 | 1
3229 | 0.080207 | 448.6889 | 0.6133 | 5001.5447 | 0.59961 | 286.8334 | 0.69282 | 0.16322 | 0.44573 | 0.040867 | 12.7038 | 0.294 | 0.022623 | 0.1464 | 0.89386 |  | 12.7 | 0.72973 | 62.3736 | 0.87921 | 1.5857 | 0.30525 | 1
3230 | 0.60965 | 590.8244 | 0.46916 | 4745.8375 | 0.20223 | 278.2973 | 0.42497 | 0.99767 | 0.93257 | 0.0012435 | 0.31223 | 0.041732 | -0.0023495 | 0.21593 | 1.0055 |  | 12.7 | 0.30188 | 54.9357 | 0.43119 | 0.93319 | -0.0023494 | 1
3231 | 0.82966 | 647.8119 | 0.62853 | 5029.5793 | 0.36286 | 282.0925 | 0.51492 | 0.71472 | 0.69524 | 0.0068238 | 2.2762 | 0.36507 | 0.026756 | 0.70185 | 1.7996 |  | 12.7 | 0.66847 | 61.1512 | 0.60297 | 1.1075 | 0.067813 | 1
3232 | 0.29314 | 521.3128 | 0.22536 | 4272.0516 | 0.98881 | 302.8 | 1.603 | 0.58058 | 0.63956 | 0.010174 | 8.5021 | 0.81171 | 0.052568 | 0.0019748 | 0.39777 |  | 12.7 | 0.44476 | 57.3307 | 0.40081 | 0.90495 | 0.14892 | 1
3233 | 0.38481 | 542.5527 | 0.61732 | 5008.9185 | 0.05305 | 272.1484 | 0.26987 | 0.86491 | 0.76994 | 0.0039931 | 0.58466 | 0.76257 | 0.049006 | 0.21465 | 1.0035 |  | 12.7 | 0.69492 | 61.6625 | 0.18599 | 0.70268 | 0.049012 | 1
3234 | 0.60831 | 590.5295 | 0.29769 | 4428.2637 | 0.12401 | 275.7705 | 0.38897 | 0.5926 | 0.64441 | 0.0098264 | 2.2571 | 0.16491 | 0.013536 | 0.79023 | 2.0347 |  | 12.7 | 0.56544 | 59.3192 | 0.65165 | 1.1652 | 0.070576 | 1
3235 | 0.49599 | 566.4504 | 0.36195 | 4552.7272 | 0.52206 | 285.2848 | 0.6569 | 0.53968 | 0.62313 | 0.011447 | 4.2595 | 0.89729 | 0.060592 | 0.99756 | 4.9471 |  | 12.7 | 0.65408 | 60.8818 | 0.60314 | 1.1077 | 0.54329 | 1
3236 | 0.58594 | 585.6468 | 0.51952 | 4834.2686 | 0.59531 | 286.746 | 0.69778 | 0.4426 | 0.58375 | 0.015183 | 6.2046 | 0.87892 | 0.058562 | 0.46859 | 1.3749 |  | 12.7 | 0.58173 | 59.5965 | 0.60885 | 1.1142 | 0.29957 | 1
3237 | 0.048289 | 426.8887 | 0.22161 | 4263.254 | 0.69915 | 288.9527 | 0.81562 | 0.2278 | 0.48443 | 0.030958 | 10.779 | 0.13024 | 0.01037 | 0.54816 | 1.5019 |  | 12.7 | 0.269 | 54.3415 | 0.42086 | 0.92354 | 0.56195 | 1
3238 | 0.63356 | 596.1385 | 0.23252 | 4288.592 | 0.65308 | 287.9441 | 0.77337 | 0.39913 | 0.56555 | 0.017301 | 7.9764 | 0.20294 | 0.016546 | 0.39289 | 1.2623 |  | 12.7 | 0.55058 | 59.0689 | 0.20317 | 0.72019 | 0.3226 | 1
3239 | 0.66512 | 603.338 | 0.084477 | 3837.0982 | 0.53665 | 285.5732 | 0.71136 | 0.70056 | 0.68911 | 0.0071307 | 3.0604 | 0.14199 | 0.0115 | 0.60599 | 1.6035 |  | 12.7 | 0.66875 | 61.1565 | 0.027514 | 0.46888 | 0.091351 | 1
3240 | 0.75061 | 624.4573 | 0.13551 | 4029.5078 | 0.52989 | 285.4394 | 0.6947 | 0.13108 | 0.42294 | 0.048123 | 20.8764 | 0.079034 | 0.0043565 | 0.81707 | 2.1239 |  | 12.7 | 0.74738 | 62.7548 | 0.90197 | 1.6637 | 0.9339 | 1
3241 | 0.88383 | 668.2233 | 0.5291 | 4851.1049 | 0.85984 | 293.3358 | 1.0191 | 0.53144 | 0.61982 | 0.011722 | 7.9827 | 0.27307 | 0.021326 | 0.039468 | 0.65439 |  | 12.7 | 0.094782 | 50.2567 | 0.077086 | 0.56966 | 0.24116 | 1
3242 | 0.83758 | 650.4948 | 0.051358 | 3657.7212 | 0.27538 | 280.1605 | 0.56433 | 0.19482 | 0.4656 | 0.035438 | 13.0091 | 0.99346 | 0.086117 | 0.28594 | 1.1086 |  | 12.7 | 0.034471 | 47.4763 | 0.14264 | 0.65562 | 0.59265 | 1
3243 | 0.58276 | 584.9562 | 0.061634 | 3721.1574 | 0.080193 | 273.8163 | 0.41075 | 0.72568 | 0.70005 | 0.0065923 | 1.5839 | 0.80853 | 0.052323 | 0.24164 | 1.044 |  | 12.7 | 0.28521 | 54.6377 | 0.22948 | 0.74614 | 0.070629 | 1
3244 | 0.094123 | 456.1163 | 0.58762 | 4955.0071 | 0.4465 | 283.7927 | 0.57772 | 0.13048 | 0.42249 | 0.04828 | 12.7222 | 0.0092502 | -0.015464 | 0.32828 | 1.1694 |  | 12.7 | 0.93384 | 68.9519 | 0.60608 | 1.1111 | 0.29826 | 1
3245 | 0.633 | 596.0133 | 0.2681 | 4366.9958 | 0.61934 | 287.2374 | 0.74155 | 0.76078 | 0.71592 | 0.0058828 | 2.6001 | 0.91891 | 0.063353 | 0.31814 | 1.1549 |  | 12.7 | 0.47164 | 57.7685 | 0.45572 | 0.95633 | 0.11587 | 1
3246 | 0.21725 | 501.2614 | 0.32361 | 4479.6641 | 0.37922 | 282.4329 | 0.56438 | 0.11539 | 0.41052 | 0.052606 | 14.8824 | 0.89203 | 0.059985 | 0.47743 | 1.3884 |  | 12.7 | 0.98739 | 74.8674 | 0.048121 | 0.51854 | 0.39807 | 1
3247 | 0.32223 | 528.3068 | 0.42591 | 4669.2339 | 0.24439 | 279.4089 | 0.46063 | 0.96399 | 0.85068 | 0.0022375 | 0.5445 | 0.63866 | 0.041452 | 0.88178 | 2.4037 |  | 12.7 | 0.74805 | 62.7696 | 0.85864 | 1.5263 | 0.041456 | 1
3248 | 0.27227 | 516.097 | 0.55863 | 4903.2422 | 0.41702 | 283.2031 | 0.56051 | 0.88126 | 0.78005 | 0.0037136 | 1.0743 | 0.41249 | 0.029356 | 0.026968 | 0.60685 |  | 12.7 | 0.69945 | 61.7522 | 0.98543 | 2.3619 | 0.029829 | 1
3249 | 0.73306 | 619.8657 | 0.87392 | 5500 | 0.24218 | 279.3535 | 0.39972 | 0.26326 | 0.50311 | 0.027077 | 6.7089 | 0.83763 | 0.05468 | 0.96957 | 3.2625 |  | 12.7 | 0.69346 | 61.6335 | 0.077046 | 0.5696 | 0.6372 | 0
3250 | 0.57525 | 583.3353 | 0.64307 | 5056.6765 | 0.61914 | 287.2333 | 0.70717 | 0.88767 | 0.78421 | 0.0036046 | 1.4869 | 0.20753 | 0.016884 | 0.52914 | 1.4704 |  | 12.7 | 0.33415 | 55.4968 | 0.29728 | 0.81003 | 0.03589 | 1
3251 | 0.24487 | 508.9332 | 0.46961 | 4746.6226 | 0.64511 | 287.7751 | 0.74518 | 0.82212 | 0.74605 | 0.0047396 | 1.7975 | 0.60094 | 0.039372 | 0.36138 | 1.2168 |  | 12.7 | 0.18069 | 52.5601 | 0.78297 | 1.3603 | 0.081205 | 1
3252 | 0.53074 | 573.8167 | 0.45687 | 4724.1825 | 0.49768 | 284.8042 | 0.62877 | 0.6173 | 0.65441 | 0.0091457 | 3.2998 | 0.44832 | 0.031272 | 0.15972 | 0.91645 |  | 12.7 | 0.52712 | 58.6784 | 0.5876 | 1.0904 | 0.096326 | 1
3253 | 0.83889 | 650.9459 | 0.036926 | 3548.7262 | 0.13726 | 276.2613 | 0.48006 | 0.23701 | 0.48943 | 0.029869 | 9.334 | 0.55957 | 0.037147 | 0.43137 | 1.3188 |  | 12.7 | 0.16256 | 52.1414 | 0.83773 | 1.4736 | 0.50023 | 1
3254 | 0.99728 | 802.1602 | 0.8345 | 5480.479 | 0.75467 | 290.2675 | 0.83855 | 0.99744 | 0.93076 | 0.0012598 | 0.84737 | 0.32368 | 0.024394 | 0.5709 | 1.5407 |  | 12.7 | 0.21624 | 53.3195 | 0.43363 | 0.93547 | 0.027134 | 1
3255 | 0.81852 | 644.1714 | 0.43345 | 4682.6779 | 0.47312 | 284.3201 | 0.61391 | 0.73689 | 0.70504 | 0.0063606 | 2.5154 | 0.67724 | 0.04366 | 0.43414 | 1.3229 |  | 12.7 | 0.46362 | 57.6379 | 0.36512 | 0.87218 | 0.10138 | 1
3256 | 0.46864 | 560.65 | 0.55963 | 4905.0213 | 0.50346 | 284.9183 | 0.62198 | 0.12245 | 0.41624 | 0.050493 | 17.6077 | 0.32993 | 0.024758 | 0.44742 | 1.3428 |  | 12.7 | 0.0017388 | 41.9453 | 0.042444 | 0.50649 | 0.84474 | 0
3257 | 0.6691 | 604.2621 | 0.61824 | 5010.6119 | 0.55055 | 285.8485 | 0.65192 | 0.53002 | 0.61925 | 0.01177 | 4.6366 | 0.59859 | 0.039244 | 0.29557 | 1.1225 |  | 12.7 | 0.70708 | 61.9054 | 0.63679 | 1.147 | 0.15421 | 1
3258 | 0.48195 | 563.475 | 0.51623 | 4828.4847 | 0.1798 | 277.6492 | 0.40207 | 0.48841 | 0.60247 | 0.013275 | 3.0076 | 0.80012 | 0.051683 | 0.66681 | 1.7228 |  | 12.7 | 0.48239 | 57.9439 | 0.79759 | 1.3878 | 0.16043 | 1
3259 | 0.094066 | 456.0874 | 0.0028155 | 3500 | 0.88598 | 294.3248 | 1.0552 | 0.26022 | 0.50156 | 0.02738 | 13.1773 | 0.63527 | 0.041263 | 0.37764 | 1.2403 |  | 12.7 | 0.98048 | 73.4162 | 0.59043 | 1.0935 | 0.32534 | 1
3260 | 0.064302 | 438.8913 | 0.80545 | 5402.8824 | 0.40815 | 283.0241 | 0.52207 | 0.73661 | 0.70491 | 0.0063663 | 1.4587 | 0.88703 | 0.059429 | 0.26812 | 1.0828 |  | 12.7 | 0.81971 | 64.5268 | 0.079737 | 0.57374 | 0.061896 | 1
3261 | 0.19788 | 495.5414 | 0.7063 | 5179.8158 | 0.97706 | 300.5419 | 1.5584 | 0.16755 | 0.44857 | 0.040041 | 30.9206 | 0.5708 | 0.037746 | 0.82024 | 2.1353 |  | 12.7 | 0.82949 | 64.8019 | 0.94724 | 1.8918 | 1.1025 | 1
3262 | 0.1433 | 477.2551 | 0.74555 | 5262.3928 | 0.93136 | 296.5298 | 1.2384 | 0.13678 | 0.42722 | 0.046668 | 27.5813 | 0.86253 | 0.056927 | 0.22333 | 1.0167 |  | 12.7 | 0.51897 | 58.5437 | 0.98876 | 2.4575 | 0.57239 | 1
3263 | 0.32275 | 528.4273 | 0.785 | 5352.4459 | 0.84463 | 292.8174 | 0.98867 | 0.84344 | 0.75756 | 0.0043639 | 2.2799 | 0.32325 | 0.024369 | 0.42838 | 1.3144 |  | 12.7 | 0.95964 | 70.8464 | 0.86262 | 1.5371 | 0.032714 | 1
3264 | 0.43657 | 553.8076 | 0.70552 | 5178.2353 | 0.38743 | 282.6019 | 0.52191 | 0.50257 | 0.6082 | 0.012741 | 3.6825 | 0.71894 | 0.046174 | 0.73712 | 1.885 |  | 12.7 | 0.956 | 70.5257 | 0.073209 | 0.56355 | 0.10706 | 1
3265 | 0.17462 | 488.2015 | 0.52259 | 4839.6509 | 0.52409 | 285.3249 | 0.64126 | 0.7517 | 0.71174 | 0.0060621 | 1.8978 | 0.733 | 0.04706 | 0.48431 | 1.3991 |  | 12.7 | 0.10761 | 50.6675 | 0.21119 | 0.72821 | 0.11644 | 1
3266 | 0.36965 | 539.1793 | 0.97518 | 5500 | 0.89374 | 294.649 | 1.1108 | 0.32695 | 0.53375 | 0.021733 | 13.0162 | 0.092019 | 0.0061031 | 0.87288 | 2.3575 |  | 12.7 | 0.90403 | 67.4195 | 0.28832 | 0.80175 | 0.67274 | 1
3267 | 0.40258 | 546.4563 | 0.3195 | 4471.6294 | 0.33797 | 281.5645 | 0.53803 | 0.62002 | 0.65552 | 0.0090733 | 2.6677 | 0.29593 | 0.022741 | 0.08314 | 0.77167 |  | 12.7 | 0.33935 | 55.5857 | 0.053605 | 0.52939 | 0.070193 | 1
3268 | 0.21347 | 500.1691 | 0.68465 | 5136.5203 | 0.76396 | 290.502 | 0.86007 | 0.20839 | 0.47355 | 0.033474 | 14.3996 | 0.56418 | 0.037393 | 0.47961 | 1.3918 |  | 12.7 | 0.18196 | 52.5884 | 0.80863 | 1.4098 | 0.65677 | 1
3269 | 0.77836 | 632.0836 | 0.39012 | 4604.7023 | 0.2122 | 278.5713 | 0.44308 | 0.8424 | 0.75698 | 0.0043821 | 1.2273 | 0.63293 | 0.041132 | 0.50258 | 1.4277 |  | 12.7 | 0.59818 | 59.8802 | 0.7666 | 1.3313 | 0.044737 | 1
3270 | 0.15578 | 481.7902 | 0.86814 | 5500 | 0.87234 | 293.7908 | 1.0518 | 0.57319 | 0.63659 | 0.010393 | 5.2669 | 0.98363 | 0.078841 | 0.77036 | 1.9751 |  | 12.7 | 0.77704 | 63.4347 | 0.93116 | 1.7943 | 0.30261 | 1
3271 | 0.73707 | 620.9017 | 0.42002 | 4658.7158 | 0.65897 | 288.0699 | 0.76176 | 0.41689 | 0.57305 | 0.016395 | 7.7543 | 0.17935 | 0.014725 | 0.73139 | 1.8705 |  | 12.7 | 0.48114 | 57.9235 | 0.68224 | 1.2046 | 0.48018 | 1
3272 | 0.66952 | 604.3615 | 0.57747 | 4936.7948 | 0.22626 | 278.9454 | 0.42787 | 0.55615 | 0.62974 | 0.010917 | 2.8229 | 0.21233 | 0.017234 | 0.49327 | 1.4131 |  | 12.7 | 0.1013 | 50.4698 | 0.2696 | 0.78433 | 0.17347 | 1
3273 | 0.79147 | 635.8739 | 0.51391 | 4824.4145 | 0.84789 | 292.9255 | 0.99582 | 0.79464 | 0.73209 | 0.0052388 | 3.3173 | 0.68115 | 0.043889 | 0.20862 | 0.99434 |  | 12.7 | 0.013133 | 45.3737 | 0.86557 | 1.5453 | 0.23837 | 1
3274 | 0.86765 | 661.5476 | 0.93117 | 5500 | 0.23511 | 279.174 | 0.39469 | 0.65611 | 0.67035 | 0.0081577 | 2.1301 | 0.96773 | 0.072816 | 0.06541 | 0.72963 |  | 12.7 | 0.42234 | 56.9649 | 0.15659 | 0.67131 | 0.093823 | 1
3275 | 0.93167 | 693.0634 | 0.25651 | 4342.0947 | 0.0057888 | 265.0053 | 0.20898 | 0.91672 | 0.8049 | 0.0031074 | 0.45008 | 0.26313 | 0.020691 | 0.49084 | 1.4092 |  | 12.7 | 0.70776 | 61.9192 | 0.43076 | 0.93278 | 0.020692 | 1
3276 | 0.33384 | 531.0223 | 0.37707 | 4580.7782 | 0.93441 | 296.7144 | 1.2162 | 0.46317 | 0.59221 | 0.01429 | 9.2286 | 0.64426 | 0.041767 | 0.63929 | 1.6669 |  | 12.7 | 0.68108 | 61.3921 | 0.28853 | 0.80195 | 0.45951 | 1
3277 | 0.70686 | 613.2871 | 0.35374 | 4537.339 | 0.85721 | 293.2435 | 1.0129 | 0.18153 | 0.45749 | 0.03756 | 23.3332 | 0.84467 | 0.05529 | 0.20525 | 0.98917 |  | 12.7 | 0.91866 | 68.1135 | 0.41222 | 0.91551 | 0.44497 | 1
3278 | 0.23541 | 506.364 | 0.0014582 | 3500 | 0.71425 | 289.2976 | 0.85824 | 0.56397 | 0.63288 | 0.010673 | 4.6384 | 0.18465 | 0.015146 | 0.25049 | 1.0571 |  | 12.7 | 0.60724 | 60.0384 | 0.60508 | 1.1099 | 0.14031 | 1
3279 | 0.32229 | 528.32 | 0.19038 | 4186.4627 | 0.23132 | 279.0769 | 0.49025 | 0.29933 | 0.52084 | 0.023843 | 6.1756 | 0.18816 | 0.015422 | 0.13651 | 0.87658 |  | 12.7 | 0.31768 | 55.2127 | 0.17642 | 0.69269 | 0.2104 | 1
3280 | 0.77699 | 631.6956 | 0.087576 | 3850.916 | 0.35266 | 281.8778 | 0.59536 | 0.18747 | 0.46115 | 0.036587 | 13.7596 | 0.81915 | 0.053155 | 0.99994 | 7.805 |  | 12.7 | 0.27992 | 54.5418 | 0.29269 | 0.8058 | 3.3484 | 0
3281 | 0.51936 | 571.402 | 0.17855 | 4155.3561 | 0.087151 | 274.1721 | 0.3776 | 0.5386 | 0.6227 | 0.011482 | 2.4775 | 0.36422 | 0.026709 | 0.90033 | 2.5118 |  | 12.7 | 0.49492 | 58.1487 | 0.84221 | 1.4843 | 0.12904 | 1
3282 | 0.2723 | 516.105 | 0.44046 | 4695.1309 | 0.70387 | 289.0596 | 0.80377 | 0.90855 | 0.79873 | 0.003248 | 1.3474 | 0.39797 | 0.02857 | 0.30031 | 1.1293 |  | 12.7 | 0.93024 | 68.7395 | 0.30431 | 0.81651 | 0.029275 | 1
3283 | 0.50058 | 567.4234 | 0.67572 | 5119.0336 | 0.58214 | 286.4799 | 0.67191 | 0.29824 | 0.52032 | 0.023933 | 9.1245 | 0.11293 | 0.0085669 | 0.72457 | 1.8535 |  | 12.7 | 0.58072 | 59.5792 | 0.28508 | 0.79874 | 0.51127 | 1
3284 | 0.25767 | 512.3301 | 0.16305 | 4112.5989 | 0.45047 | 283.8717 | 0.63677 | 0.76635 | 0.71852 | 0.0057744 | 1.8838 | 0.29016 | 0.022389 | 0.85646 | 2.28 |  | 12.7 | 0.65212 | 60.8453 | 0.36669 | 0.87361 | 0.052017 | 1
3285 | 0.30536 | 524.2853 | 0.41223 | 4644.7377 | 0.55483 | 285.9336 | 0.67586 | 0.81262 | 0.74112 | 0.0049101 | 1.7399 | 0.82188 | 0.053374 | 0.74129 | 1.8957 |  | 12.7 | 0.6971 | 61.7055 | 0.54109 | 1.0407 | 0.069241 | 1
3286 | 0.57828 | 583.9882 | 0.28293 | 4398.0916 | 0.45916 | 284.0439 | 0.62295 | 0.35791 | 0.54768 | 0.019666 | 7.1545 | 0.55862 | 0.037097 | 0.62396 | 1.6372 |  | 12.7 | 0.48352 | 57.9623 | 0.49391 | 0.99321 | 0.40749 | 1
3287 | 0.90016 | 675.6665 | 0.81491 | 5427.3038 | 0.75009 | 290.1536 | 0.83384 | 0.89329 | 0.78796 | 0.0035088 | 1.9768 | 0.77005 | 0.04952 | 0.80528 | 2.0833 |  | 12.7 | 0.90886 | 67.6384 | 0.56859 | 1.0697 | 0.061169 | 1
3288 | 0.48497 | 564.1149 | 0.46821 | 4744.1668 | 0.73431 | 289.7697 | 0.83485 | 0.48569 | 0.60137 | 0.01338 | 6.3015 | 0.7478 | 0.048019 | 0.11538 | 0.8378 |  | 12.7 | 0.76303 | 63.1069 | 0.84111 | 1.4817 | 0.17094 | 1
3289 | 0.54022 | 575.8344 | 0.91439 | 5500 | 0.35642 | 281.9571 | 0.47942 | 0.44204 | 0.58352 | 0.015208 | 4.1985 | 0.9716 | 0.074001 | 0.99758 | 4.9503 |  | 12.7 | 0.62537 | 60.3594 | 0.85294 | 1.5112 | 0.56179 | 1
3290 | 0.19757 | 495.446 | 0.27351 | 4378.4429 | 0.21249 | 278.5793 | 0.46137 | 0.1621 | 0.44498 | 0.041085 | 9.3915 | 0.94971 | 0.068483 | 0.28247 | 1.1036 |  | 12.7 | 0.0062988 | 44.0056 | 0.43875 | 0.94028 | 0.55509 | 1
3291 | 0.82074 | 644.8856 | 0.031891 | 3502.4056 | 0.69422 | 288.8418 | 0.84191 | 0.93574 | 0.82076 | 0.0027733 | 1.5057 | 0.2577 | 0.02034 | 0.52458 | 1.463 |  | 12.7 | 0.89199 | 66.9089 | 0.091805 | 0.59146 | 0.022916 | 1
3292 | 0.64787 | 599.3735 | 0.76981 | 5316.7613 | 0.16293 | 277.1276 | 0.3537 | 0.15626 | 0.44104 | 0.042262 | 8.9596 | 0.82389 | 0.053536 | 0.42777 | 1.3135 |  | 12.7 | 0.028877 | 47.0583 | 0.30032 | 0.81284 | 0.57892 | 1
3293 | 0.83618 | 650.014 | 0.29558 | 4424.0008 | 0.73703 | 289.835 | 0.848 | 0.81885 | 0.74434 | 0.0047981 | 2.6448 | 0.995 | 0.088089 | 0.75691 | 1.9373 |  | 12.7 | 0.54743 | 59.0162 | 0.1744 | 0.69055 | 0.1695 | 1
3294 | 0.37883 | 541.228 | 0.69757 | 5162.1888 | 0.68291 | 288.5903 | 0.76398 | 0.9315 | 0.81701 | 0.0028488 | 1.178 | 0.37182 | 0.027132 | 0.11323 | 0.83369 |  | 12.7 | 0.71011 | 61.9667 | 0.712 | 1.2457 | 0.028204 | 1
3295 | 0.38437 | 542.454 | 0.87485 | 5500 | 0.44128 | 283.6888 | 0.54004 | 0.34159 | 0.54041 | 0.020721 | 6.0701 | 0.01058 | -0.014408 | 0.40035 | 1.2732 |  | 12.7 | 0.50379 | 58.2939 | 0.12778 | 0.63817 | 0.23112 | 1
3296 | 0.22686 | 503.9916 | 0.4778 | 4761.0334 | 0.94506 | 297.4157 | 1.2728 | 0.59434 | 0.64511 | 0.0097769 | 6.2719 | 0.064099 | 0.0020538 | 0.88586 | 2.426 |  | 12.7 | 0.096778 | 50.323 | 0.98947 | 2.4815 | 0.70041 | 1
3297 | 0.010434 | 372.0739 | 0.50378 | 4806.6291 | 0.63283 | 287.5174 | 0.73138 | 0.84716 | 0.75964 | 0.0042992 | 1.1699 | 0.7773 | 0.050025 | 0.82574 | 2.1554 |  | 12.7 | 0.57546 | 59.4894 | 0.75556 | 1.3128 | 0.054704 | 1
3298 | 0.14446 | 477.6884 | 0.78914 | 5362.3976 | 0.23574 | 279.1902 | 0.40443 | 0.55554 | 0.62949 | 0.010936 | 2.1127 | 0.71151 | 0.045714 | 0.82913 | 2.1681 |  | 12.7 | 0.28263 | 54.5911 | 0.2945 | 0.80747 | 0.13392 | 1
3299 | 0.13129 | 472.6325 | 0.98355 | 5500 | 0.021398 | 268.9281 | 0.18633 | 0.91557 | 0.80401 | 0.0031272 | 0.2754 | 0.60193 | 0.039425 | 0.075805 | 0.75492 |  | 12.7 | 0.17507 | 52.4328 | 0.38424 | 0.8897 | 0.039425 | 1
3300 | 0.13127 | 472.6274 | 0.24552 | 4317.9316 | 0.63304 | 287.5218 | 0.75519 | 0.013809 | 0.26115 | 0.15361 | 54.8268 | 0.75493 | 0.048492 | 0.7155 | 1.8316 |  | 12.7 | 0.45226 | 57.4528 | 0.47681 | 0.97655 | 1.2416 | 0
3301 | 0.60603 | 590.0302 | 0.50593 | 4810.4076 | 0.41619 | 283.1865 | 0.56613 | 0.02246 | 0.28818 | 0.12653 | 42.2661 | 0.9852 | 0.079683 | 0.22514 | 1.0194 |  | 12.7 | 0.28416 | 54.6188 | 0.48889 | 0.9883 | 0.68904 | 1
3302 | 0.49982 | 567.2628 | 0.88045 | 5500 | 0.33204 | 281.4366 | 0.46243 | 0.79922 | 0.73436 | 0.0051542 | 1.352 | 0.39958 | 0.028657 | 0.20487 | 0.98857 |  | 12.7 | 0.20603 | 53.1084 | 0.27259 | 0.78712 | 0.042093 | 1
3303 | 0.81729 | 643.7786 | 0.060477 | 3714.4536 | 0.91129 | 295.451 | 1.1109 | 0.07632 | 0.37376 | 0.068483 | 48.9773 | 0.54232 | 0.036232 | 0.76719 | 1.966 |  | 12.7 | 0.89568 | 67.0605 | 0.16039 | 0.67548 | 1.161 | 0
3304 | 0.13439 | 473.8532 | 0.27472 | 4380.9757 | 0.28723 | 280.4366 | 0.51179 | 0.60715 | 0.65029 | 0.0094203 | 2.2845 | 0.90959 | 0.062103 | 0.18631 | 0.95961 |  | 12.7 | 0.98577 | 74.4706 | 0.71894 | 1.2558 | 0.065563 | 1
3305 | 0.71865 | 616.2119 | 0.51739 | 4830.5299 | 0.23487 | 279.1679 | 0.44181 | 0.86367 | 0.7692 | 0.0040143 | 1.0929 | 0.77738 | 0.050031 | 0.85452 | 2.2714 |  | 12.7 | 0.10219 | 50.4981 | 0.59994 | 1.1041 | 0.07351 | 1
3306 | 0.88482 | 668.6531 | 0.57669 | 4935.4061 | 0.28663 | 280.4229 | 0.46978 | 0.80641 | 0.73796 | 0.0050227 | 1.5778 | 0.35271 | 0.026062 | 0.27078 | 1.0867 |  | 12.7 | 0.21919 | 53.3795 | 0.39344 | 0.89816 | 0.049417 | 1
3307 | 0.70216 | 612.137 | 0.053606 | 3672.4016 | 0.76333 | 290.4861 | 0.89721 | 0.87139 | 0.77387 | 0.0038821 | 2.1321 | 0.72117 | 0.046313 | 0.25556 | 1.0645 |  | 12.7 | 0.0084467 | 44.532 | 0.45962 | 0.96005 | 0.17175 | 1
3308 | 0.011799 | 376.0243 | 0.73705 | 5243.9846 | 0.90211 | 295.018 | 1.1302 | 0.24039 | 0.49123 | 0.029485 | 12.5311 | 0.90648 | 0.061707 | 0.31501 | 1.1504 |  | 12.7 | 0.58193 | 59.5999 | 0.27107 | 0.7857 | 0.44149 | 1
3309 | 0.39537 | 544.8774 | 0.56922 | 4922.075 | 0.94032 | 297.0918 | 1.2603 | 0.29163 | 0.51714 | 0.024484 | 16.8136 | 0.48826 | 0.033382 | 0.4975 | 1.4197 |  | 12.7 | 0.19053 | 52.7776 | 0.65303 | 1.1669 | 0.71196 | 1
3310 | 0.16828 | 486.097 | 0.53024 | 4853.1134 | 0.033192 | 270.4204 | 0.25082 | 0.80565 | 0.73758 | 0.0050365 | 0.61407 | 0.86333 | 0.057004 | 0.78156 | 2.0081 |  | 12.7 | 0.20084 | 52.9992 | 0.039844 | 0.50063 | 0.057543 | 1
3311 | 0.28598 | 519.5438 | 0.045707 | 3618.4129 | 0.97026 | 299.6636 | 1.316 | 0.86136 | 0.76783 | 0.0040539 | 2.7718 | 0.99076 | 0.08347 | 0.4993 | 1.4225 |  | 12.7 | 0.68015 | 61.3743 | 0.85275 | 1.5107 | 0.1353 | 1
3312 | 0.49837 | 566.9556 | 0.43302 | 4681.9099 | 0.11962 | 275.5996 | 0.36463 | 0.47703 | 0.59786 | 0.013722 | 2.8367 | 0.83924 | 0.054818 | 0.54851 | 1.5025 |  | 12.7 | 0.21498 | 53.2937 | 0.047651 | 0.51758 | 0.1827 | 1
3313 | 0.093662 | 455.8839 | 0.22476 | 4270.6579 | 0.7497 | 290.1441 | 0.86635 | 0.35165 | 0.54491 | 0.020062 | 7.9235 | 0.38004 | 0.027587 | 0.53348 | 1.4775 |  | 12.7 | 0.006178 | 43.9717 | 0.1585 | 0.67342 | 0.65416 | 1
3314 | 0.14432 | 477.6379 | 0.26024 | 4350.1803 | 0.68452 | 288.6257 | 0.7985 | 0.54633 | 0.6258 | 0.01123 | 4.2829 | 0.31368 | 0.023806 | 0.74815 | 1.9137 |  | 12.7 | 0.34595 | 55.6977 | 0.1642 | 0.67963 | 0.29179 | 1
3315 | 0.33938 | 532.3031 | 0.72174 | 5211.6082 | 0.93655 | 296.8476 | 1.2593 | 0.14339 | 0.43204 | 0.045082 | 30.2196 | 0.60618 | 0.039657 | 0.29594 | 1.123 |  | 12.7 | 0.35288 | 55.815 | 0.87616 | 1.5763 | 0.66712 | 1
3316 | 0.38712 | 543.0634 | 0.34619 | 4523.0676 | 0.14183 | 276.4231 | 0.39623 | 0.17929 | 0.45609 | 0.037939 | 8.1637 | 0.010577 | -0.014409 | 0.061077 | 0.71845 |  | 12.7 | 0.69233 | 61.6114 | 0.047198 | 0.51665 | 0.15129 | 1
3317 | 0.18978 | 493.0501 | 0.78649 | 5356.0001 | 0.74364 | 289.9953 | 0.82745 | 0.88887 | 0.78501 | 0.003584 | 1.4622 | 0.66093 | 0.042715 | 0.53239 | 1.4758 |  | 12.7 | 0.56034 | 59.233 | 0.67305 | 1.1925 | 0.05204 | 1
3318 | 0.57179 | 582.5882 | 0.51845 | 4832.3762 | 0.11743 | 275.5128 | 0.35105 | 0.61011 | 0.65149 | 0.0093393 | 1.9101 | 0.60844 | 0.03978 | 0.26671 | 1.0808 |  | 12.7 | 0.11739 | 50.9598 | 0.2306 | 0.74723 | 0.09213 | 1
3319 | 0.96693 | 722.5642 | 0.91592 | 5500 | 0.99878 | 308.6754 | 2.5942 | 0.69582 | 0.68707 | 0.0072356 | 13.5628 | 0.41579 | 0.029534 | 0.6946 | 1.7831 |  | 12.7 | 0.26158 | 54.2037 | 0.93114 | 1.7942 | 0.77571 | 1
3320 | 0.25329 | 511.1766 | 0.86038 | 5500 | 0.07718 | 273.655 | 0.26528 | 0.0183 | 0.27639 | 0.13769 | 18.6719 | 0.95346 | 0.069266 | 0.23846 | 1.0393 |  | 12.7 | 0.44807 | 57.3847 | 0.39524 | 0.89982 | 0.51998 | 1
3321 | 0.28764 | 519.9559 | 0.07552 | 3794.894 | 0.102 | 274.8661 | 0.4255 | 0.89658 | 0.79021 | 0.0034527 | 0.76388 | 0.36059 | 0.026505 | 0.69275 | 1.779 |  | 12.7 | 0.53983 | 58.8894 | 0.026147 | 0.46482 | 0.026832 | 1
3322 | 0.20636 | 498.0841 | 0.133 | 4021.3836 | 0.16802 | 277.2886 | 0.45948 | 0.41123 | 0.57067 | 0.016677 | 3.8167 | 0.020303 | -0.0089983 | 0.042232 | 0.66358 |  | 12.7 | 0.60297 | 59.9637 | 0.16957 | 0.68541 | 0.049609 | 1
3323 | 0.16238 | 484.0924 | 0.097786 | 3894.0107 | 0.35719 | 281.9733 | 0.59469 | 0.028288 | 0.3022 | 0.11442 | 32.9397 | 0.061331 | 0.0015824 | 0.80266 | 2.0746 |  | 12.7 | 0.34819 | 55.7358 | 0.32813 | 0.83836 | 1.237 | 0
3324 | 0.55742 | 579.5043 | 0.66654 | 5101.2695 | 0.68485 | 288.6331 | 0.76842 | 0.57054 | 0.63552 | 0.010473 | 4.6638 | 0.21173 | 0.017191 | 0.69924 | 1.7936 |  | 12.7 | 0.092471 | 50.1788 | 0.2145 | 0.73148 | 0.40759 | 1
3325 | 0.068745 | 441.8003 | 0.028295 | 3500 | 0.4898 | 284.6491 | 0.70437 | 0.45606 | 0.58929 | 0.014591 | 4.5407 | 0.10064 | 0.0071632 | 0.65626 | 1.701 |  | 12.7 | 0.12212 | 51.0953 | 0.045749 | 0.51362 | 0.35038 | 1
3326 | 0.25217 | 510.8801 | 0.019212 | 3500 | 0.42985 | 283.4607 | 0.66898 | 0.43512 | 0.58066 | 0.015524 | 5.3057 | 0.41076 | 0.029262 | 0.70882 | 1.8158 |  | 12.7 | 0.89283 | 66.9431 | 0.36827 | 0.87505 | 0.20055 | 1
3327 | 0.37009 | 539.2782 | 0.35484 | 4539.4041 | 0.79109 | 291.2183 | 0.90957 | 0.60861 | 0.65088 | 0.0093803 | 4.6012 | 0.6619 | 0.042771 | 0.78438 | 2.0166 |  | 12.7 | 0.77159 | 63.3055 | 0.74742 | 1.2995 | 0.23083 | 1
3328 | 0.12286 | 469.2123 | 0.418 | 4655.0878 | 0.95884 | 298.5061 | 1.3405 | 0.95466 | 0.83958 | 0.0024229 | 1.524 | 0.75178 | 0.048282 | 0.98689 | 3.8065 |  | 12.7 | 0.90439 | 67.4353 | 0.76218 | 1.3238 | 0.054736 | 1
3329 | 0.28201 | 518.5532 | 0.45797 | 4726.1207 | 0.12345 | 275.7489 | 0.36454 | 0.53829 | 0.62257 | 0.011493 | 2.1726 | 0.23545 | 0.018858 | 0.0047976 | 0.45263 |  | 12.7 | 0.45905 | 57.5634 | 0.90378 | 1.6706 | 0.032469 | 1
3330 | 0.073457 | 444.7313 | 0.25708 | 4343.3305 | 0.51917 | 285.2279 | 0.66769 | 0.9926 | 0.90658 | 0.0014983 | 0.44491 | 0.79819 | 0.051539 | 0.98378 | 3.6675 |  | 12.7 | 0.13978 | 51.5745 | 0.39194 | 0.89677 | 0.051675 | 1
3331 | 0.44201 | 554.9746 | 0.94899 | 5500 | 0.93796 | 296.9374 | 1.2826 | 0.25947 | 0.50117 | 0.027455 | 19.5434 | 0.91244 | 0.062474 | 0.96559 | 3.1842 |  | 12.7 | 0.26883 | 54.3385 | 0.38062 | 0.88637 | 1.6402 | 0
3332 | 0.23176 | 505.3564 | 0.088012 | 3852.8305 | 0.56648 | 286.166 | 0.7305 | 0.71561 | 0.69563 | 0.0068048 | 2.5121 | 0.49234 | 0.033597 | 0.71598 | 1.8327 |  | 12.7 | 0.21341 | 53.2615 | 0.7657 | 1.3298 | 0.16018 | 1
3333 | 0.92876 | 691.2263 | 0.87351 | 5500 | 0.43375 | 283.5386 | 0.53452 | 0.68452 | 0.68226 | 0.0074897 | 2.7673 | 0.66887 | 0.043173 | 0.54664 | 1.4994 |  | 12.7 | 0.12398 | 51.1479 | 0.47066 | 0.97062 | 0.19199 | 1
3334 | 0.45153 | 557.0086 | 0.126 | 3998.147 | 0.037106 | 270.8175 | 0.32703 | 0.04025 | 0.32537 | 0.096901 | 17.6514 | 0.29741 | 0.022831 | 0.68714 | 1.7665 |  | 12.7 | 0.89864 | 67.1849 | 0.28275 | 0.79659 | 0.64905 | 1
3335 | 0.12206 | 468.8769 | 0.95504 | 5500 | 0.95936 | 298.5523 | 1.4178 | 0.88181 | 0.7804 | 0.0037043 | 2.4625 | 0.4049 | 0.028945 | 0.97451 | 3.3759 |  | 12.7 | 0.23934 | 53.7796 | 0.25152 | 0.76729 | 0.24368 | 1
3336 | 0.51526 | 570.5327 | 0.85509 | 5500 | 0.58234 | 286.4839 | 0.65249 | 0.24037 | 0.49122 | 0.029488 | 10.9775 | 0.26513 | 0.02082 | 0.49642 | 1.418 |  | 12.7 | 0.99606 | 78.4752 | 0.18225 | 0.6988 | 0.24491 | 1
3337 | 0.64756 | 599.304 | 0.17418 | 4143.5516 | 0.71428 | 289.2982 | 0.83447 | 0.002972 | 0.1935 | 0.24955 | 124.7996 | 0.95008 | 0.068559 | 0.31131 | 1.1451 |  | 12.7 | 0.21094 | 53.2106 | 0.66334 | 1.1799 | 0.92723 | 1
3338 | 0.87659 | 665.1587 | 0.17345 | 4141.5756 | 0.085852 | 274.1074 | 0.37748 | 0.94803 | 0.83252 | 0.0025487 | 0.63994 | 0.25061 | 0.019876 | 0.67781 | 1.7462 |  | 12.7 | 0.11282 | 50.8253 | 0.27247 | 0.78701 | 0.021174 | 1
3339 | 0.35791 | 536.5384 | 0.10086 | 3906.3168 | 0.013448 | 267.4556 | 0.2799 | 0.72124 | 0.69809 | 0.0066855 | 1.004 | 0.39881 | 0.028615 | 0.9144 | 2.608 |  | 12.7 | 0.36797 | 56.0682 | 0.27463 | 0.78903 | 0.034315 | 1
3340 | 0.15612 | 481.9111 | 0.25114 | 4330.3657 | 0.29305 | 280.5703 | 0.51957 | 0.71814 | 0.69673 | 0.006751 | 1.6904 | 0.20999 | 0.017064 | 0.38669 | 1.2533 |  | 12.7 | 0.12515 | 51.1805 | 0.18653 | 0.70323 | 0.06202 | 1
3341 | 0.020387 | 394.4274 | 0.61924 | 5012.443 | 0.18398 | 277.7737 | 0.39151 | 0.89024 | 0.78591 | 0.0035608 | 0.54987 | 0.14105 | 0.011412 | 0.17614 | 0.94336 |  | 12.7 | 0.32142 | 55.2776 | 0.73537 | 1.2806 | 0.011458 | 1
3342 | 0.62247 | 593.662 | 0.063037 | 3729.1638 | 0.21501 | 278.6473 | 0.51914 | 0.14438 | 0.43275 | 0.044854 | 13.8238 | 0.030092 | -0.0054683 | 0.61096 | 1.6127 |  | 12.7 | 0.59713 | 59.8621 | 0.32295 | 0.83361 | 0.59284 | 1
3343 | 0.82789 | 647.2258 | 0.9654 | 5500 | 0.84906 | 292.9648 | 0.99774 | 0.58405 | 0.64096 | 0.010072 | 6.5044 | 0.10071 | 0.0071716 | 0.9681 | 3.2326 |  | 12.7 | 0.50218 | 58.2676 | 0.58504 | 1.0875 | 0.67305 | 1
3344 | 0.42383 | 551.0667 | 0.82588 | 5456.6005 | 0.53033 | 285.4482 | 0.61098 | 0.13126 | 0.42308 | 0.048077 | 16.1869 | 0.9804 | 0.077305 | 0.90859 | 2.5665 |  | 12.7 | 0.41008 | 56.7643 | 0.41764 | 0.92054 | 1.1693 | 0
3345 | 0.4226 | 550.8026 | 0.48608 | 4775.5735 | 0.85761 | 293.2575 | 1.0144 | 0.68457 | 0.68228 | 0.0074887 | 4.1842 | 0.18231 | 0.014962 | 0.43145 | 1.3189 |  | 12.7 | 0.0090741 | 44.6644 | 0.32624 | 0.83663 | 0.36596 | 1
3346 | 0.19414 | 494.3975 | 0.54812 | 4884.6348 | 0.11971 | 275.6031 | 0.34912 | 0.61971 | 0.65539 | 0.0090816 | 1.5675 | 0.36948 | 0.027002 | 0.15183 | 0.90316 |  | 12.7 | 0.78261 | 63.5688 | 0.37257 | 0.87899 | 0.030565 | 1
3347 | 0.54624 | 577.1172 | 0.5059 | 4810.3523 | 0.98246 | 301.4146 | 1.5814 | 0.035831 | 0.31749 | 0.10254 | 93.5844 | 0.71028 | 0.045638 | 0.87721 | 2.3796 |  | 12.7 | 0.0074245 | 44.2976 | 0.44877 | 0.94974 | 1.9533 | 0
3348 | 0.17203 | 487.3477 | 0.44258 | 4698.8922 | 0.50963 | 285.0398 | 0.63899 | 0.34928 | 0.54385 | 0.020215 | 6.2951 | 0.40716 | 0.029068 | 0.27191 | 1.0883 |  | 12.7 | 0.0125 | 45.2762 | 0.25813 | 0.77355 | 0.40889 | 1
3349 | 0.34713 | 534.0842 | 0.65859 | 5086.0293 | 0.13393 | 276.141 | 0.34653 | 0.51277 | 0.61231 | 0.01237 | 2.2895 | 0.80498 | 0.052051 | 0.03996 | 0.65605 |  | 12.7 | 0.248 | 53.9467 | 0.0057785 | 0.36911 | 0.084614 | 1
3350 | 0.41528 | 549.2179 | 0.77188 | 5321.5335 | 0.0068011 | 265.4547 | 0.15188 | 0.30192 | 0.52207 | 0.023634 | 1.9715 | 0.83559 | 0.054507 | 0.30351 | 1.1339 |  | 12.7 | 0.53326 | 58.7801 | 0.90632 | 1.6805 | 0.076426 | 1
3351 | 0.81306 | 642.4391 | 0.40464 | 4631.0425 | 0.78942 | 291.1725 | 0.90556 | 0.77035 | 0.72039 | 0.0056972 | 3.3145 | 0.88223 | 0.05891 | 0.14394 | 0.88961 |  | 12.7 | 0.34686 | 55.7132 | 0.52488 | 1.0241 | 0.13766 | 1
3352 | 0.47804 | 562.6467 | 0.31464 | 4462.0834 | 0.8157 | 291.9168 | 0.94506 | 0.5423 | 0.62418 | 0.011361 | 6.041 | 0.64657 | 0.041898 | 0.8174 | 2.1251 |  | 12.7 | 0.00066032 | 40.6042 | 0.5179 | 1.017 | 0.92121 | 1
3353 | 0.32649 | 529.306 | 0.028373 | 3500 | 0.57388 | 286.314 | 0.75658 | 0.79917 | 0.73433 | 0.0051551 | 2.0644 | 0.42332 | 0.029938 | 0.64644 | 1.6811 |  | 12.7 | 0.43125 | 57.1105 | 0.44329 | 0.94456 | 0.077566 | 1
3354 | 0.813 | 642.4202 | 0.79673 | 5380.9883 | 0.18515 | 277.8081 | 0.3663 | 0.5393 | 0.62297 | 0.01146 | 2.6967 | 0.21432 | 0.017378 | 0.16353 | 0.92277 |  | 12.7 | 0.51715 | 58.5137 | 0.31702 | 0.82818 | 0.061314 | 1
3355 | 0.38762 | 543.1724 | 0.99512 | 5500 | 0.78779 | 291.1285 | 0.88633 | 0.93896 | 0.8237 | 0.0027153 | 1.3072 | 0.14119 | 0.011425 | 0.52621 | 1.4656 |  | 12.7 | 0.21252 | 53.2433 | 0.69953 | 1.2281 | 0.02911 | 1
3356 | 0.85407 | 656.3663 | 0.3253 | 4482.9468 | 0.81518 | 291.9016 | 0.94405 | 0.41169 | 0.57086 | 0.016654 | 10.3194 | 0.34791 | 0.025789 | 0.25038 | 1.0569 |  | 12.7 | 0.66585 | 61.1016 | 0.40908 | 0.9126 | 0.3214 | 1
3357 | 0.0093214 | 368.5056 | 0.5062 | 4810.8804 | 0.37879 | 282.4239 | 0.54071 | 0.026578 | 0.29833 | 0.11764 | 23.4413 | 0.28231 | 0.021904 | 0.060702 | 0.71746 |  | 12.7 | 0.038208 | 47.727 | 0.44472 | 0.94591 | 0.44547 | 1
3358 | 0.26454 | 514.1144 | 0.88509 | 5500 | 0.77573 | 290.8067 | 0.86799 | 0.046052 | 0.33482 | 0.090548 | 40.4068 | 0.24894 | 0.019766 | 0.26638 | 1.0803 |  | 12.7 | 0.85613 | 65.6141 | 0.91904 | 1.7346 | 0.60955 | 1
3359 | 0.98436 | 749.2603 | 0.73876 | 5247.6645 | 0.15625 | 276.9115 | 0.35325 | 0.38325 | 0.55875 | 0.018166 | 4.8081 | 0.92497 | 0.064226 | 0.8287 | 2.1664 |  | 12.7 | 0.9733 | 72.3352 | 0.13544 | 0.64728 | 0.17873 | 1
3360 | 0.012638 | 378.261 | 0.89972 | 5500 | 0.51227 | 285.0919 | 0.59411 | 0.9415 | 0.82609 | 0.0026692 | 0.59985 | 0.42584 | 0.030074 | 0.19504 | 0.97334 |  | 12.7 | 0.88286 | 66.5512 | 0.31458 | 0.82595 | 0.030074 | 1
3361 | 0.17524 | 488.405 | 0.98208 | 5500 | 0.69993 | 288.9703 | 0.76969 | 0.3737 | 0.55461 | 0.018713 | 7.0347 | 0.86115 | 0.056796 | 0.10193 | 0.81145 |  | 12.7 | 0.033228 | 47.3882 | 0.7818 | 1.3581 | 0.32476 | 1
3362 | 0.85336 | 656.1066 | 0.081051 | 3821.374 | 0.86002 | 293.3419 | 1.0153 | 0.035938 | 0.31769 | 0.10239 | 68.2097 | 0.70792 | 0.045493 | 0.66545 | 1.7199 |  | 12.7 | 0.90027 | 67.2546 | 0.079991 | 0.57413 | 1.1179 | 0
3363 | 0.93628 | 696.0992 | 0.88748 | 5500 | 0.67556 | 288.4289 | 0.74268 | 0.60272 | 0.6485 | 0.0095421 | 4.9331 | 0.70373 | 0.045239 | 0.15279 | 0.90479 |  | 12.7 | 0.65231 | 60.8489 | 0.74361 | 1.2935 | 0.15294 | 1
3364 | 0.37035 | 539.3363 | 0.28623 | 4404.9042 | 0.78422 | 291.0321 | 0.90334 | 0.09262 | 0.39035 | 0.060798 | 29.6211 | 0.39391 | 0.028348 | 0.83148 | 2.177 |  | 12.7 | 0.62738 | 60.3953 | 0.47098 | 0.97093 | 1.1789 | 0
3365 | 0.59958 | 588.6154 | 0.8254 | 5455.3114 | 0.43855 | 283.6346 | 0.54076 | 0.2796 | 0.51128 | 0.025536 | 8.1281 | 0.97377 | 0.074727 | 0.91734 | 2.6301 |  | 12.7 | 0.036385 | 47.6072 | 0.28102 | 0.79498 | 1.0627 | 0
3366 | 0.74054 | 621.8028 | 0.025917 | 3500 | 0.33417 | 281.4825 | 0.61338 | 0.68388 | 0.68199 | 0.0075043 | 2.8622 | 0.91121 | 0.062313 | 0.57368 | 1.5456 |  | 12.7 | 0.79508 | 63.8773 | 0.87058 | 1.5597 | 0.11042 | 1
3367 | 0.371 | 539.4826 | 0.25232 | 4332.9448 | 0.070198 | 273.2619 | 0.34364 | 0.68937 | 0.68432 | 0.0073798 | 1.3681 | 0.26365 | 0.020725 | 0.82205 | 2.1418 |  | 12.7 | 0.4667 | 57.688 | 0.31885 | 0.82986 | 0.034584 | 1
3368 | 0.36134 | 537.3128 | 0.29731 | 4427.5019 | 0.56769 | 286.1901 | 0.69798 | 0.15693 | 0.4415 | 0.042124 | 15.798 | 0.32991 | 0.024757 | 0.87692 | 2.3781 |  | 12.7 | 0.8585 | 65.6915 | 0.16071 | 0.67583 | 0.83857 | 0
3369 | 0.64029 | 597.6556 | 0.52648 | 4846.501 | 0.27845 | 280.2326 | 0.47067 | 0.25883 | 0.50085 | 0.02752 | 7.7412 | 0.39796 | 0.028569 | 0.59217 | 1.5783 |  | 12.7 | 0.81487 | 64.3946 | 0.53888 | 1.0384 | 0.32134 | 1
3370 | 0.37476 | 540.3215 | 0.41844 | 4655.8802 | 0.96234 | 298.8293 | 1.3634 | 0.052712 | 0.34467 | 0.084372 | 62.154 | 0.25397 | 0.020097 | 0.70762 | 1.813 |  | 12.7 | 0.14039 | 51.5906 | 0.44459 | 0.94578 | 1.3239 | 0
3371 | 0.43468 | 553.4013 | 0.33908 | 4509.5242 | 0.8827 | 294.1925 | 1.0644 | 0.72879 | 0.70143 | 0.0065276 | 3.8449 | 0.55364 | 0.036832 | 0.44219 | 1.3349 |  | 12.7 | 0.192 | 52.8096 | 0.60856 | 1.1139 | 0.22903 | 1
3372 | 0.22272 | 502.824 | 0.8194 | 5439.1438 | 0.97353 | 300.0625 | 1.5479 | 0.095472 | 0.39305 | 0.059634 | 46.4157 | 0.18137 | 0.014887 | 0.11661 | 0.84015 |  | 12.7 | 0.4521 | 57.4502 | 0.93817 | 1.8337 | 0.54497 | 1
3373 | 0.15291 | 480.771 | 0.33912 | 4509.6025 | 0.8585 | 293.2886 | 1.0153 | 0.69354 | 0.6861 | 0.0072862 | 3.5565 | 0.23639 | 0.018923 | 0.48216 | 1.3957 |  | 12.7 | 0.17615 | 52.4574 | 0.14577 | 0.6592 | 0.20622 | 1
3374 | 0.31776 | 527.2484 | 0.71594 | 5199.573 | 0.79871 | 291.429 | 0.90877 | 0.90735 | 0.79784 | 0.0032687 | 1.5662 | 0.56974 | 0.03769 | 0.80981 | 2.0987 |  | 12.7 | 0.30582 | 55.0052 | 0.37732 | 0.88335 | 0.072383 | 1
3375 | 0.6072 | 590.2871 | 0.16091 | 4106.5055 | 0.50145 | 284.8786 | 0.67062 | 0.3217 | 0.53134 | 0.022114 | 8.7539 | 0.70067 | 0.045053 | 0.6379 | 1.6642 |  | 12.7 | 0.017078 | 45.9068 | 0.13127 | 0.64235 | 0.73708 | 0
3376 | 0.98859 | 759.6667 | 0.97272 | 5500 | 0.99412 | 304.6529 | 2.0503 | 0.65535 | 0.67004 | 0.0081762 | 12.7349 | 0.90581 | 0.061623 | 0.57464 | 1.5472 |  | 12.7 | 0.20055 | 52.9931 | 0.50982 | 1.009 | 0.69248 | 1
3377 | 0.17645 | 488.7997 | 0.030157 | 3500 | 0.36952 | 282.2316 | 0.63396 | 0.22152 | 0.48097 | 0.031737 | 9.8345 | 0.97474 | 0.075065 | 0.30882 | 1.1415 |  | 12.7 | 0.84398 | 65.2311 | 0.69224 | 1.218 | 0.32699 | 1
3378 | 0.98073 | 742.1322 | 0.34512 | 4521.0354 | 0.82468 | 292.1861 | 0.95793 | 0.88691 | 0.78371 | 0.0036174 | 2.5716 | 0.82378 | 0.053527 | 0.12926 | 0.86359 |  | 12.7 | 0.81309 | 64.3463 | 0.57902 | 1.0809 | 0.07197 | 1
3379 | 0.67597 | 605.8704 | 0.70049 | 5168.0645 | 0.18957 | 277.9374 | 0.38446 | 0.5914 | 0.64392 | 0.0098605 | 2.2969 | 0.49519 | 0.033747 | 0.96503 | 3.1739 |  | 12.7 | 0.83471 | 64.9533 | 0.57148 | 1.0728 | 0.080125 | 1
3380 | 0.047234 | 425.9918 | 0.77166 | 5321.037 | 0.51442 | 285.1342 | 0.60594 | 0.50049 | 0.60736 | 0.012818 | 3.3086 | 0.62393 | 0.040632 | 0.96545 | 3.1818 |  | 12.7 | 0.36461 | 56.0121 | 0.65341 | 1.1674 | 0.33035 | 1
3381 | 0.98129 | 743.1621 | 0.34287 | 4516.7457 | 0.52178 | 285.2793 | 0.65889 | 0.61731 | 0.65442 | 0.0091454 | 4.4782 | 0.21199 | 0.017209 | 0.91087 | 2.5825 |  | 12.7 | 0.44513 | 57.3368 | 0.848 | 1.4986 | 0.36564 | 1
3382 | 0.84971 | 654.7728 | 0.5337 | 4859.2028 | 0.79844 | 291.4215 | 0.91409 | 0.33052 | 0.53538 | 0.021481 | 12.8566 | 0.40969 | 0.029205 | 0.56716 | 1.5342 |  | 12.7 | 0.98509 | 74.3164 | 0.47411 | 0.97394 | 0.36682 | 1
3383 | 0.50617 | 568.6059 | 0.76185 | 5298.595 | 0.01278 | 267.3 | 0.17575 | 0.64436 | 0.66549 | 0.008447 | 0.84412 | 0.38392 | 0.027801 | 0.81336 | 2.1109 |  | 12.7 | 0.78936 | 63.7342 | 0.49214 | 0.99147 | 0.027979 | 1
3384 | 0.032199 | 411.0245 | 0.76227 | 5299.5359 | 0.98292 | 301.4988 | 1.665 | 0.82249 | 0.74624 | 0.0047331 | 3.2392 | 0.25477 | 0.020149 | 0.4644 | 1.3684 |  | 12.7 | 0.2265 | 53.5266 | 0.46625 | 0.96638 | 0.16672 | 1
3385 | 0.22554 | 503.6184 | 0.31474 | 4462.2787 | 0.9351 | 296.757 | 1.2127 | 0.47586 | 0.59738 | 0.013769 | 8.4088 | 0.10569 | 0.0077551 | 0.42994 | 1.3167 |  | 12.7 | 0.28213 | 54.582 | 0.21523 | 0.7322 | 0.40975 | 1
3386 | 0.83077 | 648.1841 | 0.90454 | 5500 | 0.26028 | 279.8002 | 0.41249 | 0.68708 | 0.68334 | 0.0074316 | 1.987 | 0.85637 | 0.056347 | 0.7717 | 1.979 |  | 12.7 | 0.59069 | 59.7505 | 0.56254 | 1.0632 | 0.091462 | 1
3387 | 0.75889 | 626.6808 | 0.43841 | 4691.4904 | 0.73246 | 289.7254 | 0.83446 | 0.85367 | 0.76335 | 0.0041864 | 2.1892 | 0.14689 | 0.011953 | 0.96474 | 3.1687 |  | 12.7 | 0.86293 | 65.8389 | 0.077585 | 0.57043 | 0.046995 | 1
3388 | 0.72803 | 618.5805 | 0.91851 | 5500 | 0.068232 | 273.1458 | 0.25552 | 0.77536 | 0.72277 | 0.0056011 | 0.88533 | 0.22373 | 0.018047 | 0.25068 | 1.0573 |  | 12.7 | 0.073361 | 49.4766 | 0.35676 | 0.86453 | 0.023985 | 1
3389 | 0.041405 | 420.7254 | 0.60635 | 4988.8801 | 0.19122 | 277.9849 | 0.39864 | 0.45693 | 0.58965 | 0.014554 | 2.441 | 0.72807 | 0.046747 | 0.28224 | 1.1033 |  | 12.7 | 0.83016 | 64.8211 | 0.43027 | 0.93232 | 0.066111 | 1
3390 | 0.78523 | 634.0533 | 0.86829 | 5500 | 0.5916 | 286.6709 | 0.66072 | 0.52605 | 0.61765 | 0.011905 | 4.9875 | 0.27349 | 0.021352 | 0.68168 | 1.7545 |  | 12.7 | 0.76776 | 63.2161 | 0.44587 | 0.947 | 0.21152 | 1
3391 | 0.79547 | 637.0596 | 0.50055 | 4800.9701 | 0.56269 | 286.0903 | 0.67318 | 0.75462 | 0.71308 | 0.0060042 | 2.5749 | 0.54616 | 0.036435 | 0.3358 | 1.1802 |  | 12.7 | 0.41203 | 56.7963 | 0.55096 | 1.051 | 0.095907 | 1
3392 | 0.37781 | 540.9994 | 0.37341 | 4574.0193 | 0.34533 | 281.722 | 0.53529 | 0.3823 | 0.55834 | 0.01822 | 5.2763 | 0.37722 | 0.027432 | 0.53395 | 1.4783 |  | 12.7 | 0.19379 | 52.8483 | 0.42023 | 0.92295 | 0.34154 | 1
3393 | 0.82649 | 646.7636 | 0.16972 | 4131.3013 | 0.85771 | 293.2609 | 1.0126 | 0.17595 | 0.45398 | 0.038516 | 25.2254 | 0.18323 | 0.015035 | 0.061272 | 0.71896 |  | 12.7 | 0.2006 | 52.9941 | 0.5919 | 1.0951 | 0.41663 | 1
3394 | 0.021976 | 397.0708 | 0.71616 | 5200.0365 | 0.74962 | 290.142 | 0.83961 | 0.58018 | 0.6394 | 0.010186 | 3.3958 | 0.49721 | 0.033853 | 0.22825 | 1.0241 |  | 12.7 | 0.79743 | 63.9368 | 0.25603 | 0.77156 | 0.082661 | 1
3395 | 0.48028 | 563.1219 | 0.20137 | 4214.2771 | 0.59241 | 286.6872 | 0.72854 | 0.68276 | 0.68151 | 0.00753 | 3.0892 | 0.86212 | 0.056887 | 0.57405 | 1.5462 |  | 12.7 | 0.60935 | 60.0754 | 0.86991 | 1.5577 | 0.14126 | 1
3396 | 0.60437 | 589.664 | 0.20907 | 4233.2341 | 0.26877 | 280.0041 | 0.51141 | 0.78522 | 0.72749 | 0.0054144 | 1.6328 | 0.87651 | 0.058312 | 0.89329 | 2.4686 |  | 12.7 | 0.63397 | 60.5139 | 0.68916 | 1.2139 | 0.077949 | 1
3397 | 0.73049 | 619.2086 | 0.7872 | 5357.7216 | 0.36657 | 282.1702 | 0.49568 | 0.5861 | 0.64178 | 0.010013 | 3.0733 | 0.53516 | 0.035853 | 0.77447 | 1.987 |  | 12.7 | 0.026565 | 46.8669 | 0.54446 | 1.0442 | 0.36397 | 1
3398 | 0.23986 | 507.5804 | 0.4387 | 4692.0049 | 0.13753 | 276.2711 | 0.37921 | 0.42692 | 0.57725 | 0.015908 | 3.0621 | 0.5541 | 0.036856 | 0.38406 | 1.2495 |  | 12.7 | 0.82317 | 64.6227 | 0.019647 | 0.44327 | 0.080382 | 1
3399 | 0.36785 | 538.777 | 0.029733 | 3500 | 0.38202 | 282.4906 | 0.64121 | 0.60066 | 0.64766 | 0.0095995 | 3.3163 | 0.078363 | 0.0042604 | 0.55594 | 1.5151 |  | 12.7 | 0.0014611 | 41.6928 | 0.25961 | 0.77495 | 0.39747 | 1
3400 | 0.93897 | 697.9543 | 0.82615 | 5457.345 | 0.73301 | 289.7384 | 0.81085 | 0.56268 | 0.63236 | 0.010713 | 6.063 | 0.93781 | 0.066269 | 0.7141 | 1.8282 |  | 12.7 | 0.42881 | 57.0706 | 0.61068 | 1.1163 | 0.42323 | 1
3401 | 0.50619 | 568.6111 | 0.57469 | 4931.8316 | 0.35018 | 281.8252 | 0.51303 | 0.53576 | 0.62156 | 0.011577 | 3.3771 | 0.88664 | 0.059386 | 0.12751 | 0.8604 |  | 12.7 | 0.17703 | 52.4776 | 0.95666 | 1.9636 | 0.16022 | 1
3402 | 0.46092 | 559.0102 | 0.030509 | 3500 | 0.1301 | 276.0003 | 0.47914 | 0.16435 | 0.44647 | 0.040648 | 10.8875 | 0.25051 | 0.019869 | 0.37554 | 1.2372 |  | 12.7 | 0.53857 | 58.8683 | 0.71826 | 1.2548 | 0.41243 | 1
3403 | 0.81282 | 642.3637 | 0.30372 | 4440.3838 | 0.34187 | 281.6481 | 0.5429 | 0.20518 | 0.47169 | 0.033921 | 11.8297 | 0.40436 | 0.028916 | 0.65348 | 1.6953 |  | 12.7 | 0.74679 | 62.7419 | 0.97847 | 2.219 | 0.53478 | 1
3404 | 0.14352 | 477.3382 | 0.48851 | 4779.8432 | 0.23106 | 279.0702 | 0.44295 | 0.99945 | 0.95451 | 0.0010624 | 0.22463 | 0.087645 | 0.0055366 | 0.37035 | 1.2297 |  | 12.7 | 0.70938 | 61.952 | 0.83941 | 1.4776 | 0.0055366 | 1
3405 | 0.15639 | 482.0066 | 0.025949 | 3500 | 0.44976 | 283.8576 | 0.68063 | 0.95082 | 0.83542 | 0.0024964 | 0.81898 | 0.15679 | 0.012838 | 0.80801 | 2.0925 |  | 12.7 | 0.61594 | 60.1917 | 0.61615 | 1.1227 | 0.013268 | 1
3406 | 0.43774 | 554.0584 | 0.98625 | 5500 | 0.45442 | 283.95 | 0.54976 | 0.32543 | 0.53305 | 0.021843 | 6.6533 | 0.72959 | 0.046843 | 0.96529 | 3.1788 |  | 12.7 | 0.06457 | 49.1097 | 0.59804 | 1.102 | 1.0435 | 1
3407 | 0.67939 | 606.6753 | 0.50809 | 4814.1938 | 0.14656 | 276.5869 | 0.37718 | 0.46436 | 0.59269 | 0.01424 | 3.2585 | 0.22204 | 0.017929 | 0.38927 | 1.2571 |  | 12.7 | 0.71414 | 62.049 | 0.83321 | 1.463 | 0.083882 | 1
3408 | 0.83504 | 649.6255 | 0.12275 | 3987.068 | 0.59822 | 286.8052 | 0.74534 | 0.95196 | 0.83664 | 0.0024747 | 1.1982 | 0.24578 | 0.019556 | 0.96797 | 3.2299 |  | 12.7 | 0.43358 | 57.1484 | 0.94147 | 1.8538 | 0.03268 | 1
3409 | 0.13454 | 473.911 | 0.79494 | 5376.5754 | 0.083501 | 273.9883 | 0.27991 | 0.12948 | 0.42172 | 0.048546 | 6.4397 | 0.42562 | 0.030062 | 0.33727 | 1.1823 |  | 12.7 | 0.42536 | 57.0143 | 0.011445 | 0.40737 | 0.27998 | 1
3410 | 0.59007 | 586.5437 | 0.79651 | 5380.4613 | 0.37241 | 282.2918 | 0.49829 | 0.12085 | 0.41496 | 0.050957 | 14.8932 | 0.75376 | 0.048414 | 0.11331 | 0.83385 |  | 12.7 | 0.30002 | 54.9027 | 0.17184 | 0.68783 | 0.3935 | 1
3411 | 0.62382 | 593.9624 | 0.031328 | 3500 | 0.29423 | 280.5972 | 0.58978 | 0.36445 | 0.55057 | 0.019264 | 6.7484 | 0.060498 | 0.0014373 | 0.10446 | 0.81652 |  | 12.7 | 0.33964 | 55.5906 | 0.81585 | 1.4247 | 0.19952 | 1
3412 | 0.58248 | 584.8955 | 0.29356 | 4419.8872 | 0.30889 | 280.9278 | 0.52297 | 0.45156 | 0.58745 | 0.014786 | 4.5228 | 0.75864 | 0.048741 | 0.60742 | 1.6061 |  | 12.7 | 0.12112 | 51.0669 | 0.69427 | 1.2208 | 0.36344 | 1
3413 | 0.92469 | 688.7564 | 0.77257 | 5323.1314 | 0.81416 | 291.8715 | 0.93217 | 0.40106 | 0.56637 | 0.0172 | 11.0428 | 0.93756 | 0.066227 | 0.89166 | 2.459 |  | 12.7 | 0.20158 | 53.0149 | 0.1996 | 0.71659 | 1.0018 | 0
3414 | 0.90822 | 679.6761 | 0.29068 | 4414.0272 | 0.20075 | 278.2558 | 0.45011 | 0.0037823 | 0.20264 | 0.23371 | 71.499 | 0.62542 | 0.040715 | 0.36606 | 1.2236 |  | 12.7 | 0.38934 | 56.4231 | 0.32317 | 0.83382 | 0.88603 | 0
3415 | 0.56225 | 580.5402 | 0.22116 | 4262.1975 | 0.10467 | 274.9829 | 0.38554 | 0.76008 | 0.7156 | 0.0058965 | 1.3198 | 0.067571 | 0.0026232 | 0.87134 | 2.3499 |  | 12.7 | 0.27184 | 54.394 | 0.96535 | 2.0452 | 0.026749 | 1
3416 | 0.34631 | 533.8969 | 0.24728 | 4321.8424 | 0.31571 | 281.0794 | 0.53496 | 0.11232 | 0.40797 | 0.05358 | 15.3032 | 0.70848 | 0.045528 | 0.97418 | 3.3675 |  | 12.7 | 0.54816 | 59.0284 | 0.62817 | 1.1367 | 1.3822 | 0
3417 | 0.61752 | 592.5627 | 0.49518 | 4791.5478 | 0.11775 | 275.5255 | 0.35445 | 0.43106 | 0.57897 | 0.015713 | 3.3003 | 0.033201 | -0.0045497 | 0.89139 | 2.4575 |  | 12.7 | 0.49695 | 58.1819 | 0.33162 | 0.84155 | 0.18423 | 1
3418 | 0.64771 | 599.337 | 0.96701 | 5500 | 0.98255 | 301.4308 | 1.6905 | 0.77262 | 0.72146 | 0.0056537 | 5.7282 | 0.42328 | 0.029936 | 0.26448 | 1.0775 |  | 12.7 | 0.23733 | 53.7405 | 0.40251 | 0.90652 | 0.26597 | 1
3419 | 0.24769 | 509.6886 | 0.076778 | 3801.0406 | 0.66329 | 288.1626 | 0.80431 | 0.31831 | 0.52977 | 0.022364 | 9.168 | 0.19868 | 0.016226 | 0.65218 | 1.6926 |  | 12.7 | 0.22984 | 53.593 | 0.33733 | 0.84677 | 0.58551 | 1
3420 | 0.10594 | 461.8107 | 0.74234 | 5255.3967 | 0.84902 | 292.9634 | 0.99776 | 0.67412 | 0.67787 | 0.0077293 | 3.5615 | 0.92037 | 0.063559 | 0.26202 | 1.0739 |  | 12.7 | 0.19666 | 52.91 | 0.67599 | 1.1963 | 0.19684 | 1
3421 | 0.8612 | 659.0455 | 0.59511 | 4968.5033 | 0.62062 | 287.2638 | 0.71276 | 0.71277 | 0.69439 | 0.0068656 | 3.2251 | 0.32911 | 0.02471 | 0.96317 | 3.141 |  | 12.7 | 0.4888 | 58.0486 | 0.6161 | 1.1226 | 0.25584 | 1
3422 | 0.79242 | 636.1533 | 0.098676 | 3897.6055 | 0.28536 | 280.3935 | 0.54987 | 0.55501 | 0.62928 | 0.010953 | 3.8312 | 0.40576 | 0.028992 | 0.6634 | 1.7157 |  | 12.7 | 0.54354 | 58.9512 | 0.010444 | 0.40183 | 0.18881 | 1
3423 | 0.91804 | 684.9272 | 0.18326 | 4167.8872 | 0.48621 | 284.5783 | 0.65641 | 0.062355 | 0.35748 | 0.076968 | 34.6044 | 0.74087 | 0.047567 | 0.76191 | 1.9511 |  | 12.7 | 0.25333 | 54.0483 | 0.60259 | 1.1071 | 1.2262 | 0
3424 | 0.51617 | 570.7266 | 0.4132 | 4646.4792 | 0.98261 | 301.4427 | 1.5592 | 0.53854 | 0.62267 | 0.011485 | 10.2197 | 0.52385 | 0.035256 | 0.81939 | 2.1322 |  | 12.7 | 0.75037 | 62.821 | 0.80702 | 1.4065 | 0.59638 | 1
3425 | 0.48582 | 564.2953 | 0.83028 | 5468.6808 | 0.50627 | 284.9734 | 0.59114 | 0.65292 | 0.66903 | 0.0082356 | 2.7472 | 0.41284 | 0.029375 | 0.45549 | 1.3549 |  | 12.7 | 0.051691 | 48.5006 | 0.97907 | 2.2293 | 0.1973 | 1
3426 | 0.64514 | 598.7539 | 0.5325 | 4857.083 | 0.021936 | 269.0096 | 0.22801 | 0.90387 | 0.79533 | 0.0033282 | 0.45438 | 0.69284 | 0.044582 | 0.33602 | 1.1805 |  | 12.7 | 0.21423 | 53.2784 | 0.61388 | 1.12 | 0.044606 | 1
3427 | 0.72426 | 617.6247 | 0.67044 | 5108.7953 | 0.98095 | 301.1499 | 1.603 | 0.1628 | 0.44545 | 0.040949 | 40.5415 | 0.9351 | 0.065812 | 0.80768 | 2.0914 |  | 12.7 | 0.61059 | 60.0972 | 0.88146 | 1.5927 | 1.2784 | 1
3428 | 0.48185 | 563.4535 | 0.023329 | 3500 | 0.24688 | 279.4712 | 0.56087 | 0.79812 | 0.73381 | 0.0051745 | 1.6353 | 0.32784 | 0.024636 | 0.58923 | 1.573 |  | 12.7 | 0.79399 | 63.8498 | 0.80346 | 1.3993 | 0.031881 | 1
3429 | 0.67734 | 606.1934 | 0.41089 | 4642.3229 | 0.61134 | 287.073 | 0.72099 | 0.94872 | 0.83324 | 0.0025358 | 1.1083 | 0.33607 | 0.025113 | 0.41271 | 1.2913 |  | 12.7 | 0.65679 | 60.9319 | 0.21669 | 0.73365 | 0.026628 | 1
3430 | 0.13163 | 472.7689 | 0.52917 | 4851.2229 | 0.38626 | 282.5779 | 0.54299 | 0.15963 | 0.44332 | 0.041577 | 10.6733 | 0.18649 | 0.015291 | 0.68481 | 1.7614 |  | 12.7 | 0.36892 | 56.0841 | 0.61275 | 1.1187 | 0.62246 | 1
3431 | 0.72004 | 616.5602 | 0.56075 | 4907.0024 | 0.099622 | 274.76 | 0.32897 | 0.88302 | 0.78118 | 0.0036837 | 0.74717 | 0.2318 | 0.018608 | 0.75813 | 1.9407 |  | 12.7 | 0.59427 | 59.8124 | 0.34578 | 0.85449 | 0.018832 | 1
3432 | 0.15891 | 482.8893 | 0.3358 | 4503.2384 | 0.39932 | 282.8448 | 0.5759 | 0.17319 | 0.45222 | 0.039006 | 10.8473 | 0.84912 | 0.055686 | 0.10671 | 0.82099 |  | 12.7 | 0.93629 | 69.1017 | 0.083647 | 0.57963 | 0.22859 | 1
3433 | 0.66519 | 603.3535 | 0.44514 | 4703.4347 | 0.30608 | 280.8651 | 0.49979 | 0.24124 | 0.49168 | 0.02939 | 8.8626 | 0.97064 | 0.073696 | 0.82814 | 2.1643 |  | 12.7 | 0.66055 | 61.0022 | 0.34109 | 0.85021 | 0.59899 | 1
3434 | 0.13269 | 473.1857 | 0.43531 | 4685.9953 | 0.44993 | 283.8609 | 0.59755 | 0.066383 | 0.36241 | 0.07429 | 21.0057 | 0.91675 | 0.063054 | 0.94418 | 2.8778 |  | 12.7 | 0.84448 | 65.2462 | 0.80941 | 1.4113 | 1.2383 | 1
3435 | 0.20185 | 496.7398 | 0.018896 | 3500 | 0.064845 | 272.9396 | 0.41563 | 0.31009 | 0.52593 | 0.022988 | 4.7462 | 0.20538 | 0.016726 | 0.96731 | 3.2169 |  | 12.7 | 0.81104 | 64.2914 | 0.34174 | 0.8508 | 0.31764 | 1
3436 | 0.63088 | 595.539 | 0.53809 | 4866.9332 | 0.97865 | 300.7798 | 1.5367 | 0.62413 | 0.6572 | 0.008965 | 8.2045 | 0.87195 | 0.057848 | 0.064222 | 0.72661 |  | 12.7 | 0.054861 | 48.66 | 0.40319 | 0.90715 | 0.30842 | 1
3437 | 0.31514 | 526.6284 | 0.77093 | 5319.3359 | 0.26016 | 279.7971 | 0.42457 | 0.98864 | 0.89427 | 0.0016366 | 0.36594 | 0.14595 | 0.011867 | 0.23754 | 1.0379 |  | 12.7 | 0.46073 | 57.5908 | 0.081533 | 0.57647 | 0.011867 | 1
3438 | 0.86517 | 660.5743 | 0.43814 | 4691.0177 | 0.38334 | 282.5177 | 0.5521 | 0.10313 | 0.40003 | 0.05672 | 20.6858 | 0.024004 | -0.0075233 | 0.52572 | 1.4648 |  | 12.7 | 0.51873 | 58.5397 | 0.84153 | 1.4827 | 0.6934 | 1
3439 | 0.43354 | 553.1571 | 0.559 | 4903.9066 | 0.25083 | 279.569 | 0.4475 | 0.50685 | 0.60992 | 0.012584 | 3.1151 | 0.58007 | 0.038243 | 0.11984 | 0.84623 |  | 12.7 | 0.48823 | 58.0393 | 0.32386 | 0.83445 | 0.094236 | 1
3440 | 0.21756 | 501.3498 | 0.56438 | 4913.4655 | 0.30564 | 280.8552 | 0.48425 | 0.64191 | 0.66448 | 0.0085085 | 2.0657 | 0.70254 | 0.045166 | 0.062827 | 0.72302 |  | 12.7 | 0.2136 | 53.2654 | 0.13047 | 0.6414 | 0.07632 | 1
3441 | 0.72967 | 618.9996 | 0.43584 | 4686.9327 | 0.71189 | 289.243 | 0.81239 | 0.20764 | 0.47312 | 0.033577 | 16.8846 | 0.15694 | 0.01285 | 0.82429 | 2.15 |  | 12.7 | 0.78188 | 63.5511 | 0.23965 | 0.75596 | 0.82826 | 0
3442 | 0.43132 | 552.6799 | 0.40167 | 4625.6801 | 0.66909 | 288.2879 | 0.77256 | 0.22094 | 0.48065 | 0.03181 | 13.5824 | 0.7903 | 0.050957 | 0.54672 | 1.4995 |  | 12.7 | 0.22729 | 53.5425 | 0.83031 | 1.4564 | 0.67856 | 1
3443 | 0.30905 | 525.1725 | 0.34231 | 4515.6878 | 0.067891 | 273.1254 | 0.3258 | 0.063366 | 0.35874 | 0.076276 | 13.0507 | 0.5239 | 0.035259 | 0.05876 | 0.71228 |  | 12.7 | 0.67011 | 61.1823 | 0.032242 | 0.48197 | 0.26723 | 1
3444 | 0.28155 | 518.4379 | 0.49861 | 4797.5534 | 0.89964 | 294.9069 | 1.1117 | 0.35889 | 0.54812 | 0.019605 | 11.2993 | 0.71601 | 0.045992 | 0.15964 | 0.91631 |  | 12.7 | 0.99272 | 76.6104 | 0.074317 | 0.56531 | 0.20162 | 1
3445 | 0.94551 | 702.738 | 0.96108 | 5500 | 0.97645 | 300.4553 | 1.5933 | 0.17139 | 0.45107 | 0.039331 | 44.0367 | 0.55005 | 0.036641 | 0.47814 | 1.3895 |  | 12.7 | 0.50933 | 58.3849 | 0.57275 | 1.0741 | 0.88409 | 1
3446 | 0.25993 | 512.9194 | 0.32534 | 4483.0191 | 0.43624 | 283.5884 | 0.60183 | 0.026588 | 0.29835 | 0.11762 | 36.3096 | 0.013181 | -0.012638 | 0.94462 | 2.8828 |  | 12.7 | 0.78844 | 63.7116 | 0.49508 | 0.99436 | 1.5782 | 0
3447 | 0.77877 | 632.201 | 0.48507 | 4773.79 | 0.28891 | 280.4754 | 0.48309 | 0.39674 | 0.56453 | 0.017428 | 5.3227 | 0.15249 | 0.012458 | 0.29346 | 1.1195 |  | 12.7 | 0.5267 | 58.6714 | 0.43621 | 0.93789 | 0.1883 | 1
3448 | 0.29059 | 520.6848 | 0.58962 | 4958.5955 | 0.84886 | 292.9579 | 0.99757 | 0.80645 | 0.73798 | 0.005022 | 2.6086 | 0.6422 | 0.041651 | 0.036995 | 0.64582 |  | 12.7 | 0.90368 | 67.4039 | 0.98949 | 2.4825 | 0.051693 | 1
3449 | 0.01867 | 391.3696 | 0.88864 | 5500 | 0.89261 | 294.6005 | 1.1074 | 0.96677 | 0.85433 | 0.0021796 | 0.94462 | 0.80813 | 0.052292 | 0.1078 | 0.82315 |  | 12.7 | 0.1055 | 50.6024 | 0.14341 | 0.65651 | 0.056781 | 1
3450 | 0.42707 | 551.766 | 0.58798 | 4955.6405 | 0.31141 | 280.9841 | 0.48516 | 0.12019 | 0.41443 | 0.051154 | 13.6935 | 0.27482 | 0.021436 | 0.10128 | 0.81015 |  | 12.7 | 0.51307 | 58.4464 | 0.49693 | 0.99618 | 0.32275 | 1
3451 | 0.059292 | 435.4174 | 0.33863 | 4508.647 | 0.78392 | 291.0239 | 0.90079 | 0.12246 | 0.41624 | 0.050493 | 19.8042 | 0.36861 | 0.026954 | 0.49165 | 1.4105 |  | 12.7 | 0.024452 | 46.6801 | 0.19187 | 0.70873 | 0.84221 | 0
3452 | 0.84023 | 651.4133 | 0.0095066 | 3500 | 0.89519 | 294.7112 | 1.0718 | 0.42482 | 0.57637 | 0.016009 | 11.1773 | 0.48301 | 0.033105 | 0.42345 | 1.3071 |  | 12.7 | 0.69141 | 61.5932 | 0.25169 | 0.76745 | 0.41668 | 1
3453 | 0.27879 | 517.7455 | 0.40039 | 4623.3661 | 0.64363 | 287.7438 | 0.74958 | 0.20086 | 0.46917 | 0.034541 | 13.4049 | 0.82808 | 0.053879 | 0.41159 | 1.2896 |  | 12.7 | 0.078591 | 49.6803 | 0.8545 | 1.5153 | 0.64098 | 1
3454 | 0.6624 | 602.7077 | 0.78093 | 5342.7359 | 0.76778 | 290.5999 | 0.86019 | 0.92113 | 0.80837 | 0.0030309 | 1.5714 | 0.18179 | 0.01492 | 0.0076408 | 0.48679 |  | 12.7 | 0.20433 | 53.0729 | 0.49207 | 0.9914 | 0.025661 | 1
3455 | 0.56774 | 581.717 | 0.075499 | 3794.7914 | 0.27478 | 280.1463 | 0.55198 | 0.6901 | 0.68463 | 0.0073634 | 2.3644 | 0.2315 | 0.018588 | 0.41373 | 1.2928 |  | 12.7 | 0.72799 | 62.3369 | 0.78036 | 1.3555 | 0.047197 | 1
3456 | 0.78079 | 632.7753 | 0.57315 | 4929.0751 | 0.38873 | 282.6285 | 0.53938 | 0.38622 | 0.56003 | 0.018 | 6.1435 | 0.51345 | 0.034708 | 0.0065975 | 0.47555 |  | 12.7 | 0.63688 | 60.5666 | 0.16591 | 0.68149 | 0.11057 | 1
3457 | 0.3021 | 523.4984 | 0.89287 | 5500 | 0.34967 | 281.8144 | 0.47471 | 0.55009 | 0.62731 | 0.011109 | 2.7606 | 0.72334 | 0.046449 | 0.42364 | 1.3074 |  | 12.7 | 0.85746 | 65.6574 | 0.074987 | 0.56637 | 0.076976 | 1
3458 | 0.7453 | 623.0498 | 0.67506 | 5117.744 | 0.81316 | 291.8421 | 0.93305 | 0.94387 | 0.82837 | 0.0026258 | 1.5265 | 0.75144 | 0.048259 | 0.19548 | 0.97403 |  | 12.7 | 0.8392 | 65.0862 | 0.75893 | 1.3183 | 0.050774 | 1
3459 | 0.044941 | 423.9861 | 0.71159 | 5190.6244 | 0.72795 | 289.6181 | 0.81313 | 0.97092 | 0.86017 | 0.0020902 | 0.72062 | 0.53386 | 0.035785 | 0.50187 | 1.4266 |  | 12.7 | 0.69917 | 61.7466 | 0.9039 | 1.6711 | 0.035846 | 1
3460 | 0.28879 | 520.241 | 0.21022 | 4236.0341 | 0.098705 | 274.7187 | 0.3821 | 0.02132 | 0.28512 | 0.12934 | 25.7098 | 0.65807 | 0.042551 | 0.046488 | 0.67706 |  | 12.7 | 0.2329 | 53.6536 | 0.18064 | 0.69711 | 0.4029 | 1
3461 | 0.92383 | 688.2443 | 0.20425 | 4221.4206 | 0.26693 | 279.96 | 0.51116 | 0.19389 | 0.46504 | 0.035581 | 12.5173 | 0.77641 | 0.049963 | 0.42748 | 1.313 |  | 12.7 | 0.34769 | 55.7273 | 0.63599 | 1.1461 | 0.54233 | 1
3462 | 0.87972 | 666.4696 | 0.29156 | 4415.809 | 0.025718 | 269.5401 | 0.26935 | 0.20312 | 0.47049 | 0.034215 | 6.1421 | 0.94756 | 0.068055 | 0.88051 | 2.3969 |  | 12.7 | 0.20241 | 53.0324 | 0.31469 | 0.82605 | 0.64987 | 1
3463 | 0.91335 | 682.364 | 0.30373 | 4440.4012 | 0.072197 | 273.3774 | 0.33696 | 0.23786 | 0.48988 | 0.029773 | 6.8456 | 0.082984 | 0.0049092 | 0.18397 | 0.9559 |  | 12.7 | 0.88593 | 66.669 | 0.23918 | 0.75551 | 0.14251 | 1
3464 | 0.31743 | 527.1703 | 0.11754 | 3968.8451 | 0.81153 | 291.7948 | 0.94559 | 0.29689 | 0.51967 | 0.024044 | 11.9855 | 0.85054 | 0.055814 | 0.2356 | 1.035 |  | 12.7 | 0.93189 | 68.8358 | 0.70606 | 1.2373 | 0.30215 | 1
3465 | 0.10385 | 460.836 | 0.96796 | 5500 | 0.90063 | 294.9514 | 1.1322 | 0.33865 | 0.53908 | 0.020919 | 10.9148 | 0.35087 | 0.025958 | 0.12038 | 0.84723 |  | 12.7 | 0.27309 | 54.417 | 0.16297 | 0.6783 | 0.33141 | 1
3466 | 0.54056 | 575.9069 | 0.93805 | 5500 | 0.61054 | 287.0564 | 0.67796 | 0.3626 | 0.54976 | 0.019376 | 7.5654 | 0.17108 | 0.014052 | 0.37726 | 1.2397 |  | 12.7 | 0.94596 | 69.7445 | 0.23981 | 0.75611 | 0.18872 | 1
3467 | 0.88174 | 667.3266 | 0.51667 | 4829.2625 | 0.8342 | 292.4813 | 0.97119 | 0.2578 | 0.50032 | 0.027624 | 17.9032 | 0.64594 | 0.041862 | 0.35646 | 1.2098 |  | 12.7 | 0.19817 | 52.9424 | 0.65322 | 1.1672 | 0.62728 | 1
3468 | 0.538 | 575.362 | 0.43357 | 4682.8933 | 0.28161 | 280.3065 | 0.48493 | 0.73856 | 0.70579 | 0.0063265 | 1.7651 | 0.60415 | 0.039546 | 0.76009 | 1.9461 |  | 12.7 | 0.17524 | 52.4368 | 0.31738 | 0.82851 | 0.10521 | 1
3469 | 0.19752 | 495.4317 | 0.48207 | 4768.524 | 0.67777 | 288.4772 | 0.77479 | 0.19758 | 0.46724 | 0.035023 | 13.4438 | 0.70038 | 0.045035 | 0.85945 | 2.2935 |  | 12.7 | 0.079085 | 49.6991 | 0.032508 | 0.48267 | 1.1142 | 0
3470 | 0.90274 | 676.9218 | 0.11972 | 3976.5455 | 0.13942 | 276.3382 | 0.44118 | 0.94588 | 0.83036 | 0.0025887 | 0.77308 | 0.40612 | 0.029012 | 0.9955 | 4.5207 |  | 12.7 | 0.24067 | 53.8055 | 0.25512 | 0.7707 | 0.033266 | 1
3471 | 0.041425 | 420.7442 | 0.57453 | 4931.5521 | 0.19627 | 278.1294 | 0.40661 | 0.58756 | 0.64237 | 0.0099707 | 1.7058 | 0.51025 | 0.03454 | 0.12848 | 0.86216 |  | 12.7 | 0.15948 | 52.0675 | 0.43737 | 0.93898 | 0.061898 | 1
3472 | 0.68174 | 607.2333 | 0.27503 | 4381.6329 | 0.27198 | 280.0802 | 0.50166 | 0.54471 | 0.62515 | 0.011282 | 3.4368 | 0.81718 | 0.052998 | 0.88881 | 2.4426 |  | 12.7 | 0.14745 | 51.7711 | 0.86553 | 1.5452 | 0.37835 | 1
3473 | 0.17054 | 486.8545 | 0.86094 | 5500 | 0.60271 | 286.8964 | 0.67075 | 0.7421 | 0.70738 | 0.0062547 | 2.0425 | 0.47787 | 0.032834 | 0.15715 | 0.91215 |  | 12.7 | 0.34217 | 55.6337 | 0.61945 | 1.1265 | 0.062425 | 1
3474 | 0.2798 | 518.0005 | 0.77528 | 5329.4491 | 0.26494 | 279.9124 | 0.42722 | 0.39234 | 0.56265 | 0.017665 | 3.9092 | 0.97371 | 0.074704 | 0.62511 | 1.6394 |  | 12.7 | 0.57639 | 59.5051 | 0.26595 | 0.78091 | 0.22201 | 1
3475 | 0.17306 | 487.6874 | 0.55498 | 4896.7701 | 0.88431 | 294.2569 | 1.074 | 0.41664 | 0.57294 | 0.016407 | 8.5936 | 0.45859 | 0.031816 | 0.85525 | 2.2747 |  | 12.7 | 0.86443 | 65.8898 | 0.88688 | 1.6103 | 0.47925 | 1
3476 | 0.16191 | 483.9283 | 0.44309 | 4699.8002 | 0.39022 | 282.6591 | 0.55609 | 0.75241 | 0.71207 | 0.0060479 | 1.6275 | 0.022921 | -0.0079339 | 0.61333 | 1.6171 |  | 12.7 | 0.98029 | 73.383 | 0.938 | 1.8327 | -0.006683 | 1
3477 | 0.42009 | 550.2587 | 0.15652 | 4093.8039 | 0.42836 | 283.4308 | 0.62393 | 0.29681 | 0.51963 | 0.02405 | 8.2569 | 0.5876 | 0.038649 | 0.80894 | 2.0957 |  | 12.7 | 0.015993 | 45.7711 | 0.445 | 0.94617 | 0.89387 | 1
3478 | 0.22342 | 503.02 | 0.83606 | 5484.8866 | 0.88351 | 294.2246 | 1.081 | 0.42543 | 0.57663 | 0.015979 | 8.6893 | 0.023549 | -0.0076939 | 0.018733 | 0.56706 |  | 12.7 | 0.073953 | 49.5002 | 0.99994 | 4.5385 | 0.2092 | 1
3479 | 0.61286 | 591.5323 | 0.20086 | 4213.0213 | 0.85382 | 293.1264 | 1.0062 | 0.50329 | 0.60849 | 0.012714 | 7.5676 | 0.83814 | 0.054724 | 0.42285 | 1.3062 |  | 12.7 | 0.3493 | 55.7546 | 0.91253 | 1.706 | 0.39066 | 1
3480 | 0.098624 | 458.3432 | 0.59848 | 4974.5863 | 0.34272 | 281.6663 | 0.50502 | 0.12947 | 0.42171 | 0.048549 | 11.2377 | 0.34111 | 0.025402 | 0.35299 | 1.2048 |  | 12.7 | 0.40031 | 56.6039 | 0.30226 | 0.81462 | 0.44338 | 1
3481 | 0.49003 | 565.1881 | 0.47043 | 4748.0716 | 0.59412 | 286.7219 | 0.70129 | 0.045568 | 0.33407 | 0.09104 | 36.0848 | 0.79281 | 0.05114 | 0.60371 | 1.5993 |  | 12.7 | 0.42542 | 57.0153 | 0.24321 | 0.75937 | 0.98298 | 0
3482 | 0.35272 | 535.3604 | 0.75485 | 5282.8765 | 0.47891 | 284.4343 | 0.58102 | 0.49367 | 0.6046 | 0.013074 | 4.0666 | 0.5922 | 0.038897 | 0.22227 | 1.0151 |  | 12.7 | 0.43546 | 57.1792 | 0.03452 | 0.48784 | 0.15491 | 1
3483 | 0.72739 | 618.4179 | 0.30046 | 4433.8465 | 0.16728 | 277.2652 | 0.42368 | 0.1517 | 0.43791 | 0.043224 | 11.3251 | 0.38877 | 0.028067 | 0.13995 | 0.88264 |  | 12.7 | 0.51339 | 58.4517 | 0.033777 | 0.48595 | 0.31554 | 1
3484 | 0.47948 | 562.9518 | 0.11235 | 3950.1055 | 0.84174 | 292.7229 | 0.98732 | 0.42724 | 0.57738 | 0.015893 | 8.8337 | 0.73148 | 0.046963 | 0.22484 | 1.0189 |  | 12.7 | 0.37236 | 56.1415 | 0.40539 | 0.90919 | 0.33988 | 1
3485 | 0.56553 | 581.2429 | 0.49554 | 4792.1756 | 0.29386 | 280.5887 | 0.48507 | 0.95633 | 0.84146 | 0.0023905 | 0.67399 | 0.81557 | 0.052871 | 0.65011 | 1.6885 |  | 12.7 | 0.5237 | 58.6217 | 0.6334 | 1.143 | 0.052996 | 1
3486 | 0.33713 | 531.784 | 0.24302 | 4312.3646 | 0.33896 | 281.5856 | 0.55068 | 0.98474 | 0.88473 | 0.0017526 | 0.51323 | 0.89074 | 0.05984 | 0.5816 | 1.5595 |  | 12.7 | 0.56277 | 59.2739 | 0.64312 | 1.1547 | 0.059846 | 1
3487 | 0.24064 | 507.7907 | 0.080888 | 3820.6126 | 0.16281 | 277.1238 | 0.47377 | 0.051985 | 0.34364 | 0.084997 | 20.4484 | 0.74101 | 0.047576 | 0.7775 | 1.9959 |  | 12.7 | 0.272 | 54.3969 | 0.56934 | 1.0705 | 1.0498 | 1
3488 | 0.34492 | 533.5777 | 0.58993 | 4959.1575 | 0.72387 | 289.5218 | 0.816 | 0.3203 | 0.53069 | 0.022217 | 9.6732 | 0.26813 | 0.021012 | 0.3948 | 1.2651 |  | 12.7 | 0.64224 | 60.664 | 0.38933 | 0.89438 | 0.36377 | 1
3489 | 0.59997 | 588.7023 | 0.65113 | 5071.8698 | 0.57729 | 286.3824 | 0.67032 | 0.96377 | 0.85041 | 0.0022419 | 0.88469 | 0.84099 | 0.054969 | 0.37772 | 1.2404 |  | 12.7 | 0.26768 | 54.3172 | 0.24924 | 0.76513 | 0.057051 | 1
3490 | 0.91788 | 684.8334 | 0.71245 | 5192.398 | 0.23484 | 279.1672 | 0.41557 | 0.95911 | 0.84468 | 0.002336 | 0.66481 | 0.012304 | -0.013197 | 0.29858 | 1.1268 |  | 12.7 | 0.023436 | 46.5857 | 0.85293 | 1.5112 | -0.0094397 | 1
3491 | 0.72319 | 617.3534 | 0.81942 | 5439.212 | 0.68316 | 288.5957 | 0.75329 | 0.72178 | 0.69833 | 0.0066741 | 3.1038 | 0.29042 | 0.022405 | 0.48996 | 1.4079 |  | 12.7 | 0.345 | 55.6817 | 0.68642 | 1.2102 | 0.13948 | 1
3492 | 0.47457 | 561.9109 | 0.33928 | 4509.9093 | 0.79423 | 291.3045 | 0.91431 | 0.54387 | 0.62481 | 0.011309 | 5.8103 | 0.24028 | 0.019187 | 0.38585 | 1.2521 |  | 12.7 | 0.54355 | 58.9513 | 0.90502 | 1.6754 | 0.23477 | 1
3493 | 0.81287 | 642.3791 | 0.18674 | 4177.0198 | 0.057325 | 272.4498 | 0.3412 | 0.76882 | 0.71967 | 0.0057267 | 1.2552 | 0.69408 | 0.044657 | 0.35831 | 1.2124 |  | 12.7 | 0.28788 | 54.6858 | 0.87346 | 1.5682 | 0.054058 | 1
3494 | 0.73373 | 620.0396 | 0.36995 | 4567.6092 | 0.53055 | 285.4526 | 0.66221 | 0.79733 | 0.73342 | 0.0051891 | 2.1306 | 0.30832 | 0.023487 | 0.85493 | 2.2732 |  | 12.7 | 0.90547 | 67.4837 | 0.087242 | 0.58491 | 0.041387 | 1
3495 | 0.35438 | 535.7375 | 0.9669 | 5500 | 0.71638 | 289.347 | 0.789 | 0.8676 | 0.77156 | 0.0039469 | 1.6683 | 0.15916 | 0.013044 | 0.16831 | 0.93064 |  | 12.7 | 0.68222 | 61.4142 | 0.91161 | 1.7021 | 0.020069 | 1
3496 | 0.43001 | 552.3982 | 0.10615 | 3926.9086 | 0.85025 | 293.005 | 1.0002 | 0.16097 | 0.44422 | 0.04131 | 22.8249 | 0.2465 | 0.019604 | 0.15538 | 0.90916 |  | 12.7 | 0.40854 | 56.7391 | 0.44077 | 0.94218 | 0.4773 | 1
3497 | 0.020696 | 394.9561 | 0.47054 | 4748.2558 | 0.40912 | 283.0437 | 0.5655 | 0.29929 | 0.52082 | 0.023846 | 5.326 | 0.89757 | 0.060624 | 0.14039 | 0.88341 |  | 12.7 | 0.57446 | 59.4723 | 0.73728 | 1.2835 | 0.18555 | 1
3498 | 0.45363 | 557.4552 | 0.27243 | 4376.159 | 0.45647 | 283.9906 | 0.62262 | 0.7556 | 0.71353 | 0.0059848 | 2.0772 | 0.71366 | 0.045846 | 0.61469 | 1.6196 |  | 12.7 | 0.46913 | 57.7277 | 0.01887 | 0.44038 | 0.088598 | 1
3499 | 0.034871 | 414.0528 | 0.70347 | 5174.0946 | 0.92171 | 295.985 | 1.1949 | 0.23736 | 0.48961 | 0.02983 | 14.7587 | 0.98496 | 0.079549 | 0.63553 | 1.6595 |  | 12.7 | 0.88549 | 66.6518 | 0.20058 | 0.71758 | 0.58623 | 1
3500 | 0.69444 | 610.2669 | 0.47605 | 4757.9525 | 0.25841 | 279.7547 | 0.46355 | 0.79887 | 0.73418 | 0.0051606 | 1.4599 | 0.77061 | 0.049558 | 0.16735 | 0.92906 |  | 12.7 | 0.91059 | 67.7194 | 0.47633 | 0.97609 | 0.050686 | 1
3501 | 0.011625 | 375.5453 | 0.72641 | 5221.4026 | 0.82947 | 292.3332 | 0.96017 | 0.1582 | 0.44236 | 0.041865 | 15.0959 | 0.74859 | 0.048071 | 0.79295 | 2.0432 |  | 12.7 | 0.71684 | 62.1044 | 0.41668 | 0.91965 | 0.78345 | 1
3502 | 0.6986 | 611.2714 | 0.9939 | 5500 | 0.4444 | 283.7509 | 0.54234 | 0.64675 | 0.66648 | 0.0083877 | 2.7806 | 0.6925 | 0.044562 | 0.80308 | 2.076 |  | 12.7 | 0.70894 | 61.943 | 0.93599 | 1.821 | 0.11929 | 1
3503 | 0.037651 | 417.0068 | 0.39569 | 4614.828 | 0.42408 | 283.345 | 0.58468 | 0.79704 | 0.73327 | 0.0051945 | 1.2665 | 0.68796 | 0.044291 | 0.65318 | 1.6947 |  | 12.7 | 0.66147 | 61.0194 | 0.35279 | 0.8609 | 0.048248 | 1
3504 | 0.13765 | 475.1159 | 0.82408 | 5451.7238 | 0.30903 | 280.9309 | 0.44962 | 0.082008 | 0.3798 | 0.065578 | 14.0089 | 0.10145 | 0.0072605 | 0.26074 | 1.0721 |  | 12.7 | 0.73013 | 62.3821 | 0.82673 | 1.4483 | 0.37774 | 1
3505 | 0.63968 | 597.5173 | 0.030868 | 3500 | 0.85475 | 293.1581 | 1.0065 | 0.87675 | 0.7772 | 0.0037905 | 2.2795 | 0.74832 | 0.048054 | 0.21149 | 0.99872 |  | 12.7 | 0.88704 | 66.712 | 0.21923 | 0.73614 | 0.05891 | 1
3506 | 0.49145 | 565.4893 | 0.29377 | 4420.3155 | 0.2558 | 279.6912 | 0.48779 | 0.78693 | 0.72832 | 0.0053825 | 1.4847 | 0.17053 | 0.014006 | 0.98542 | 3.7367 |  | 12.7 | 0.80969 | 64.2556 | 0.87895 | 1.5849 | 0.024329 | 1
3507 | 0.34443 | 533.4668 | 0.45994 | 4729.5912 | 0.9533 | 298.0371 | 1.3137 | 0.7897 | 0.72967 | 0.0053306 | 3.7356 | 0.58683 | 0.038607 | 0.21179 | 0.99919 |  | 12.7 | 0.86895 | 66.0453 | 0.78826 | 1.37 | 0.087579 | 1
3508 | 0.25362 | 511.2633 | 0.13135 | 4015.987 | 0.063743 | 272.8706 | 0.36382 | 0.0044625 | 0.2092 | 0.22298 | 41.4749 | 0.31303 | 0.023767 | 0.58356 | 1.5629 |  | 12.7 | 0.57793 | 59.5314 | 0.20572 | 0.72275 | 0.95821 | 0
3509 | 0.78354 | 633.5659 | 0.91859 | 5500 | 0.17992 | 277.6529 | 0.35431 | 0.62445 | 0.65733 | 0.0089566 | 2.0106 | 0.16771 | 0.013771 | 0.24576 | 1.0501 |  | 12.7 | 0.17009 | 52.3181 | 0.80769 | 1.4078 | 0.063712 | 1
3510 | 0.032578 | 411.4664 | 0.65416 | 5077.6112 | 0.26763 | 279.9767 | 0.4466 | 0.15754 | 0.44191 | 0.042 | 7.7179 | 0.52875 | 0.035515 | 0.98874 | 3.9065 |  | 12.7 | 0.82129 | 64.5703 | 0.45619 | 0.95678 | 0.75843 | 1
3511 | 0.54924 | 577.7556 | 0.61211 | 4999.3697 | 0.25517 | 279.6756 | 0.44357 | 0.3058 | 0.52391 | 0.023324 | 5.9773 | 0.24509 | 0.01951 | 0.91545 | 2.6158 |  | 12.7 | 0.31019 | 55.0819 | 0.76338 | 1.3258 | 0.59141 | 1
3512 | 0.053846 | 431.3686 | 0.46644 | 4741.0391 | 0.085893 | 274.1094 | 0.32787 | 0.30266 | 0.52242 | 0.023574 | 3.3341 | 0.20363 | 0.016597 | 0.40082 | 1.2739 |  | 12.7 | 0.84334 | 65.2114 | 0.33312 | 0.84292 | 0.069402 | 1
3513 | 0.52205 | 571.9724 | 0.66627 | 5100.7451 | 0.1055 | 275.0186 | 0.32039 | 0.38458 | 0.55932 | 0.018091 | 3.3153 | 0.25649 | 0.020261 | 0.51967 | 1.455 |  | 12.7 | 0.38894 | 56.4165 | 0.73928 | 1.2866 | 0.14876 | 1
3514 | 0.055635 | 432.7329 | 0.030215 | 3500 | 0.008495 | 266.0888 | 0.29876 | 0.20488 | 0.47152 | 0.033964 | 4.3911 | 0.25864 | 0.020402 | 0.16655 | 0.92775 |  | 12.7 | 0.61024 | 60.0911 | 0.20997 | 0.72699 | 0.12001 | 1
3515 | 0.50049 | 567.4029 | 0.59334 | 4965.295 | 0.68319 | 288.5965 | 0.77215 | 0.89322 | 0.78792 | 0.0035099 | 1.5378 | 0.21672 | 0.017551 | 0.094109 | 0.79537 |  | 12.7 | 0.11036 | 50.7515 | 0.35404 | 0.86204 | 0.040905 | 1
3516 | 0.82456 | 646.1289 | 0.65379 | 5076.9038 | 0.94169 | 297.1834 | 1.2762 | 0.72889 | 0.70147 | 0.0065255 | 5.381 | 0.25082 | 0.01989 | 0.24825 | 1.0538 |  | 12.7 | 0.70348 | 61.8328 | 0.16838 | 0.68414 | 0.15865 | 1
3517 | 0.73082 | 619.2917 | 0.65944 | 5087.6633 | 0.60208 | 286.8837 | 0.6906 | 0.90903 | 0.79908 | 0.0032398 | 1.3856 | 0.37084 | 0.027078 | 0.53204 | 1.4752 |  | 12.7 | 0.50209 | 58.2661 | 0.36953 | 0.87621 | 0.03605 | 1
3518 | 0.038188 | 417.5562 | 0.30148 | 4435.8903 | 0.95838 | 298.4654 | 1.3195 | 0.033088 | 0.31223 | 0.10648 | 58.6655 | 0.010636 | -0.014365 | 0.012345 | 0.52701 |  | 12.7 | 0.41596 | 56.8606 | 0.43945 | 0.94094 | 0.35567 | 1
3519 | 0.70264 | 612.2539 | 0.50661 | 4811.5952 | 0.79466 | 291.3164 | 0.90946 | 0.039033 | 0.32327 | 0.098375 | 54.7775 | 0.37452 | 0.027282 | 0.076069 | 0.75554 |  | 12.7 | 0.069888 | 49.3356 | 0.61401 | 1.1202 | 0.55623 | 1
3520 | 0.61246 | 591.4452 | 0.78501 | 5352.453 | 0.8459 | 292.8592 | 0.99126 | 0.84327 | 0.75746 | 0.0043669 | 2.5602 | 0.4693 | 0.032382 | 0.90066 | 2.5139 |  | 12.7 | 0.62824 | 60.4107 | 0.34073 | 0.84988 | 0.11921 | 1
3521 | 0.98506 | 750.8134 | 0.40638 | 4634.1872 | 0.45481 | 283.9578 | 0.60432 | 0.64671 | 0.66646 | 0.0083885 | 3.8062 | 0.80848 | 0.052318 | 0.77255 | 1.9814 |  | 12.7 | 0.48648 | 58.0107 | 0.38215 | 0.88778 | 0.24626 | 1
3522 | 0.090939 | 454.493 | 0.75488 | 5282.9459 | 0.86212 | 293.4166 | 1.0259 | 0.11646 | 0.4114 | 0.052275 | 24.3749 | 0.32982 | 0.024751 | 0.29632 | 1.1236 |  | 12.7 | 0.90743 | 67.5728 | 0.38425 | 0.88971 | 0.49936 | 1
3523 | 0.59843 | 588.3647 | 0.8759 | 5500 | 0.056669 | 272.4047 | 0.2419 | 0.013957 | 0.2617 | 0.15299 | 21.7754 | 0.92774 | 0.064643 | 0.0034541 | 0.43091 |  | 12.7 | 0.76669 | 63.1911 | 0.56355 | 1.0643 | 0.22735 | 1
3524 | 0.54239 | 576.2966 | 0.21897 | 4257.021 | 0.43302 | 283.5242 | 0.61534 | 0.53851 | 0.62266 | 0.011485 | 4.0729 | 0.74415 | 0.04778 | 0.9933 | 4.2519 |  | 12.7 | 0.71454 | 62.0572 | 0.24463 | 0.76073 | 0.39986 | 1
3525 | 0.20872 | 498.7808 | 0.31906 | 4470.7675 | 0.4138 | 283.1382 | 0.58775 | 0.2616 | 0.50226 | 0.027242 | 7.9861 | 0.3337 | 0.024976 | 0.85388 | 2.2686 |  | 12.7 | 0.14599 | 51.7341 | 0.98881 | 2.4593 | 0.7625 | 1
3526 | 0.96496 | 720.3609 | 0.53613 | 4863.4831 | 0.39529 | 282.7627 | 0.54829 | 0.48649 | 0.6017 | 0.013349 | 5.2724 | 0.80845 | 0.052317 | 0.082313 | 0.76982 |  | 12.7 | 0.10138 | 50.4724 | 0.65418 | 1.1684 | 0.22792 | 1
3527 | 0.09028 | 454.1518 | 0.76437 | 5304.305 | 0.93303 | 296.6299 | 1.248 | 0.25939 | 0.50113 | 0.027463 | 15.5656 | 0.94862 | 0.068265 | 0.39142 | 1.2602 |  | 12.7 | 0.85573 | 65.601 | 0.9003 | 1.6574 | 0.47718 | 1
3528 | 0.63788 | 597.1114 | 0.85675 | 5500 | 0.50859 | 285.0193 | 0.5912 | 0.11418 | 0.40952 | 0.052988 | 18.7055 | 0.59226 | 0.038901 | 0.70843 | 1.8149 |  | 12.7 | 0.60206 | 59.9479 | 0.47941 | 0.97907 | 0.82003 | 1
3529 | 0.68308 | 607.5491 | 0.36082 | 4550.6039 | 0.1104 | 275.2263 | 0.36679 | 0.74061 | 0.70671 | 0.0062849 | 1.4005 | 0.2895 | 0.022348 | 0.83632 | 2.1958 |  | 12.7 | 0.47378 | 57.8034 | 0.51096 | 1.0101 | 0.03765 | 1
3530 | 0.95706 | 712.4287 | 0.12655 | 4000.0068 | 0.21964 | 278.7709 | 0.49817 | 0.5153 | 0.61333 | 0.01228 | 4.3584 | 0.44766 | 0.031237 | 0.74903 | 1.916 |  | 12.7 | 0.28655 | 54.6619 | 0.81988 | 1.4333 | 0.32383 | 1
3531 | 0.13571 | 474.3686 | 0.13265 | 4020.2359 | 0.49984 | 284.8468 | 0.67521 | 0.92971 | 0.81547 | 0.0028805 | 0.92262 | 0.54956 | 0.036616 | 0.9215 | 2.6627 |  | 12.7 | 0.98294 | 73.8695 | 0.11926 | 0.62776 | 0.036633 | 1
3532 | 0.77678 | 631.6347 | 0.77481 | 5328.3365 | 0.79059 | 291.2046 | 0.89394 | 0.84428 | 0.75803 | 0.0043493 | 2.4558 | 0.87246 | 0.057901 | 0.74482 | 1.9049 |  | 12.7 | 0.18144 | 52.5769 | 0.15647 | 0.67118 | 0.19082 | 1
3533 | 0.3666 | 538.4958 | 0.1697 | 4131.2555 | 0.57091 | 286.2546 | 0.71731 | 0.32609 | 0.53336 | 0.021795 | 8.4187 | 0.77724 | 0.050021 | 0.99753 | 4.9368 |  | 12.7 | 0.8469 | 65.3209 | 0.30864 | 0.82049 | 1.0259 | 0
3534 | 0.71951 | 616.427 | 0.69871 | 5164.482 | 0.76183 | 290.448 | 0.85652 | 0.32543 | 0.53305 | 0.021843 | 11.5326 | 0.25976 | 0.020474 | 0.74934 | 1.9169 |  | 12.7 | 0.53239 | 58.7657 | 0.37653 | 0.88262 | 0.66045 | 1
3535 | 0.94674 | 703.6882 | 0.63852 | 5048.1568 | 0.59806 | 286.8018 | 0.68911 | 0.82341 | 0.74672 | 0.0047167 | 2.2872 | 0.43115 | 0.030357 | 0.42565 | 1.3103 |  | 12.7 | 0.62781 | 60.403 | 0.62838 | 1.137 | 0.063282 | 1
3536 | 0.3535 | 535.5378 | 0.59024 | 4959.7171 | 0.63914 | 287.6494 | 0.72988 | 0.4598 | 0.59083 | 0.014432 | 5.6412 | 0.53583 | 0.035889 | 0.94781 | 2.9203 |  | 12.7 | 0.27212 | 54.3992 | 0.2576 | 0.77305 | 0.65442 | 1
3537 | 0.8288 | 647.5286 | 0.76237 | 5299.7653 | 0.21327 | 278.6003 | 0.39263 | 0.40638 | 0.56862 | 0.016924 | 4.3026 | 0.7516 | 0.04827 | 0.53775 | 1.4846 |  | 12.7 | 0.040678 | 47.8827 | 0.74029 | 1.2882 | 0.37918 | 1
3538 | 0.28075 | 518.2382 | 0.82104 | 5443.5429 | 0.27353 | 280.117 | 0.42551 | 0.96049 | 0.84633 | 0.0023084 | 0.50905 | 0.53155 | 0.035662 | 0.3863 | 1.2528 |  | 12.7 | 0.020211 | 46.2627 | 0.50421 | 1.0034 | 0.036733 | 1
3539 | 0.08142 | 449.3734 | 0.034398 | 3526.1717 | 0.44687 | 283.8001 | 0.67697 | 0.057239 | 0.35087 | 0.080701 | 24.5504 | 0.8063 | 0.052151 | 0.23248 | 1.0304 |  | 12.7 | 0.27353 | 54.425 | 0.36956 | 0.87624 | 0.59168 | 1
3540 | 0.28955 | 520.4283 | 0.99839 | 5500 | 0.37686 | 282.3839 | 0.49376 | 0.53965 | 0.62312 | 0.011448 | 2.9417 | 0.41517 | 0.0295 | 0.89134 | 2.4571 |  | 12.7 | 0.67306 | 61.2382 | 0.76414 | 1.3271 | 0.13967 | 1
3541 | 0.68371 | 607.699 | 0.12134 | 3982.1635 | 0.10498 | 274.9962 | 0.41074 | 0.32012 | 0.53061 | 0.02223 | 5.5487 | 0.80774 | 0.052261 | 0.25546 | 1.0643 |  | 12.7 | 0.2845 | 54.6248 | 0.48382 | 0.98335 | 0.26298 | 1
3542 | 0.54228 | 576.2725 | 0.30177 | 4436.4743 | 0.65508 | 287.9866 | 0.76829 | 0.59818 | 0.64666 | 0.0096687 | 4.2807 | 0.47948 | 0.032919 | 0.50032 | 1.4241 |  | 12.7 | 0.64693 | 60.7498 | 0.9693 | 2.0894 | 0.17281 | 1
3543 | 0.7959 | 637.1873 | 0.70194 | 5170.9997 | 0.1252 | 275.8157 | 0.33302 | 0.086272 | 0.38414 | 0.063566 | 13.4884 | 0.0079966 | -0.016591 | 0.85467 | 2.2721 |  | 12.7 | 0.5216 | 58.587 | 0.76747 | 1.3328 | 0.84618 | 1
3544 | 0.23807 | 507.092 | 0.15775 | 4097.3701 | 0.76647 | 290.5663 | 0.88947 | 0.89842 | 0.79148 | 0.0034213 | 1.5432 | 0.1529 | 0.012495 | 0.26702 | 1.0812 |  | 12.7 | 0.34609 | 55.7001 | 0.66494 | 1.182 | 0.027862 | 1
3545 | 0.32486 | 528.9237 | 0.37068 | 4568.9708 | 0.046026 | 271.6085 | 0.29284 | 0.61641 | 0.65405 | 0.0091694 | 1.4202 | 0.20961 | 0.017037 | 0.87499 | 2.3681 |  | 12.7 | 0.81603 | 64.426 | 0.8469 | 1.4959 | 0.022084 | 1
3546 | 0.18297 | 490.902 | 0.046962 | 3627.4654 | 0.61022 | 287.0499 | 0.77366 | 0.71539 | 0.69553 | 0.0068095 | 2.5862 | 0.63331 | 0.041154 | 0.1615 | 0.9194 |  | 12.7 | 0.7424 | 62.6456 | 0.82676 | 1.4484 | 0.065818 | 1
3547 | 0.82658 | 646.7914 | 0.31252 | 4457.8965 | 0.74274 | 289.9733 | 0.85316 | 0.9805 | 0.87603 | 0.0018655 | 1.0294 | 0.47158 | 0.032503 | 0.4036 | 1.2779 |  | 12.7 | 0.53984 | 58.8895 | 0.072906 | 0.56306 | 0.034104 | 1
3548 | 0.6937 | 610.088 | 0.72968 | 5228.2964 | 0.72554 | 289.5611 | 0.80903 | 0.9923 | 0.90551 | 0.0015099 | 0.74526 | 0.094031 | 0.006357 | 0.067562 | 0.73503 |  | 12.7 | 0.7197 | 62.1636 | 0.10515 | 0.60969 | 0.0063941 | 1
3549 | 0.82331 | 645.7201 | 0.71325 | 5194.0369 | 0.34542 | 281.724 | 0.49188 | 0.23364 | 0.48761 | 0.030262 | 9.6115 | 0.083721 | 0.0050102 | 0.49224 | 1.4114 |  | 12.7 | 0.12441 | 51.1599 | 0.5341 | 1.0335 | 0.53998 | 1
3550 | 0.73828 | 621.2147 | 0.37985 | 4585.8863 | 0.36961 | 282.2334 | 0.55042 | 0.7426 | 0.70761 | 0.0062445 | 2.1352 | 0.57963 | 0.03822 | 0.80213 | 2.0729 |  | 12.7 | 0.74096 | 62.6144 | 0.98927 | 2.4747 | 0.070198 | 1
3551 | 0.42206 | 550.6848 | 0.96306 | 5500 | 0.85708 | 293.2388 | 1.0154 | 0.54344 | 0.62464 | 0.011324 | 6.3318 | 0.42451 | 0.030002 | 0.66141 | 1.7115 |  | 12.7 | 0.56786 | 59.3602 | 0.47785 | 0.97755 | 0.34914 | 1
3552 | 0.85218 | 655.6728 | 0.95772 | 5500 | 0.98777 | 302.5328 | 1.8067 | 0.48975 | 0.60302 | 0.013223 | 15.6641 | 0.53234 | 0.035704 | 0.34579 | 1.1945 |  | 12.7 | 0.091848 | 50.1576 | 0.14201 | 0.6549 | 0.61897 | 1
3553 | 0.15758 | 482.4229 | 0.62558 | 5024.1194 | 0.14634 | 276.5791 | 0.3613 | 0.2495 | 0.49603 | 0.028488 | 4.9654 | 0.11501 | 0.008794 | 0.27729 | 1.0961 |  | 12.7 | 0.35671 | 55.8795 | 0.37623 | 0.88234 | 0.19432 | 1
3554 | 0.57364 | 582.9863 | 0.01533 | 3500 | 0.03984 | 271.075 | 0.38054 | 0.27315 | 0.50808 | 0.026128 | 5.7965 | 0.21882 | 0.0177 | 0.48654 | 1.4025 |  | 12.7 | 0.024341 | 46.67 | 0.72905 | 1.2709 | 0.45867 | 1
3555 | 0.37997 | 541.4808 | 0.31399 | 4460.798 | 0.38 | 282.449 | 0.56625 | 0.59623 | 0.64587 | 0.0097236 | 2.9814 | 0.90375 | 0.061368 | 0.19819 | 0.97825 |  | 12.7 | 0.45919 | 57.5657 | 0.17883 | 0.69523 | 0.12203 | 1
3556 | 0.79616 | 637.2633 | 0.89052 | 5500 | 0.26337 | 279.8747 | 0.41465 | 0.21491 | 0.47726 | 0.032592 | 8.6123 | 0.36314 | 0.026648 | 0.55684 | 1.5166 |  | 12.7 | 0.6593 | 60.9788 | 0.44039 | 0.94183 | 0.39126 | 1
3557 | 0.78967 | 635.3446 | 0.042306 | 3592.8256 | 0.935 | 296.7508 | 1.1676 | 0.41645 | 0.57287 | 0.016416 | 12.1784 | 0.73981 | 0.047498 | 0.54584 | 1.498 |  | 12.7 | 0.57575 | 59.4942 | 0.20006 | 0.71705 | 0.54511 | 1
3558 | 0.50166 | 567.651 | 0.15574 | 4091.5145 | 0.51968 | 285.238 | 0.68386 | 0.39769 | 0.56493 | 0.017377 | 6.7458 | 0.45815 | 0.031793 | 0.53061 | 1.4728 |  | 12.7 | 0.21384 | 53.2705 | 0.72797 | 1.2693 | 0.41996 | 1
3559 | 0.23004 | 504.8787 | 0.29257 | 4417.8742 | 0.92773 | 296.3186 | 1.184 | 0.67178 | 0.67689 | 0.007784 | 4.653 | 0.26804 | 0.021006 | 0.69632 | 1.787 |  | 12.7 | 0.84878 | 65.3795 | 0.81787 | 1.429 | 0.16969 | 1
3560 | 0.45553 | 557.8602 | 0.95218 | 5500 | 0.78391 | 291.0237 | 0.88032 | 0.74073 | 0.70676 | 0.0062825 | 3.0853 | 0.25351 | 0.020067 | 0.92021 | 2.6524 |  | 12.7 | 0.72599 | 62.2948 | 0.5703 | 1.0715 | 0.14083 | 1
3561 | 0.84407 | 652.757 | 0.7677 | 5311.9054 | 0.2238 | 278.8809 | 0.39938 | 0.40721 | 0.56897 | 0.016881 | 4.4008 | 0.057574 | 0.0009152 | 0.8911 | 2.4558 |  | 12.7 | 0.24307 | 53.852 | 0.85853 | 1.526 | 0.40698 | 1
3562 | 0.90919 | 680.1718 | 0.95777 | 5500 | 0.49379 | 284.7276 | 0.57962 | 0.066097 | 0.36207 | 0.074473 | 29.3606 | 0.79979 | 0.051658 | 0.11428 | 0.83571 |  | 12.7 | 0.19386 | 52.8498 | 0.63015 | 1.1391 | 0.52234 | 1
3563 | 0.96265 | 717.9034 | 0.017327 | 3500 | 0.94732 | 297.5789 | 1.2018 | 0.67994 | 0.68032 | 0.0075945 | 6.5522 | 0.98307 | 0.078556 | 0.42224 | 1.3053 |  | 12.7 | 0.37383 | 56.166 | 0.1328 | 0.64417 | 0.36054 | 1
3564 | 0.82227 | 645.3834 | 0.4215 | 4661.3585 | 0.068261 | 273.1475 | 0.31465 | 0.26444 | 0.50371 | 0.026961 | 5.4751 | 0.016628 | -0.010709 | 0.20676 | 0.99149 |  | 12.7 | 0.42895 | 57.073 | 0.68722 | 1.2112 | 0.16963 | 1
3565 | 0.94749 | 704.274 | 0.75675 | 5287.1217 | 0.20128 | 278.2707 | 0.38476 | 0.17467 | 0.45317 | 0.038743 | 10.4984 | 0.50139 | 0.034073 | 0.42452 | 1.3087 |  | 12.7 | 0.33798 | 55.5622 | 0.94438 | 1.8725 | 0.47965 | 1
3566 | 0.037889 | 417.2512 | 0.08478 | 3838.4665 | 0.53471 | 285.5347 | 0.70998 | 0.11599 | 0.41102 | 0.052421 | 15.5291 | 0.87527 | 0.058185 | 0.48782 | 1.4045 |  | 12.7 | 0.67861 | 61.3445 | 0.97603 | 2.1797 | 0.57348 | 1
3567 | 0.1726 | 487.5382 | 0.38989 | 4604.2766 | 0.95954 | 298.5691 | 1.3406 | 0.43265 | 0.57963 | 0.015639 | 10.2213 | 0.78378 | 0.050486 | 0.38183 | 1.2463 |  | 12.7 | 0.79512 | 63.8785 | 0.60017 | 1.1044 | 0.35861 | 1
3568 | 0.7547 | 625.5505 | 0.4118 | 4643.9606 | 0.63788 | 287.6229 | 0.74356 | 0.3661 | 0.55129 | 0.019164 | 8.914 | 0.64039 | 0.04155 | 0.14586 | 0.89294 |  | 12.7 | 0.78092 | 63.5278 | 0.074282 | 0.56526 | 0.23624 | 1
3569 | 0.18977 | 493.0453 | 0.65045 | 5070.584 | 0.29268 | 280.5619 | 0.4643 | 0.2584 | 0.50063 | 0.027563 | 6.3098 | 0.27956 | 0.021733 | 0.58765 | 1.5702 |  | 12.7 | 0.34927 | 55.754 | 0.77269 | 1.3419 | 0.37095 | 1
3570 | 0.056015 | 433.0179 | 0.43066 | 4677.7084 | 0.70201 | 289.0174 | 0.80252 | 0.059568 | 0.35393 | 0.078952 | 27.4364 | 0.64899 | 0.042035 | 0.81122 | 2.1035 |  | 12.7 | 0.97346 | 72.3561 | 0.4257 | 0.92805 | 0.90914 | 1
3571 | 0.23047 | 504.9981 | 0.91994 | 5500 | 0.42853 | 283.4342 | 0.53072 | 0.38682 | 0.56028 | 0.017967 | 4.8154 | 0.84442 | 0.055269 | 0.11239 | 0.83207 |  | 12.7 | 0.38634 | 56.3735 | 0.58011 | 1.0821 | 0.17904 | 1
3572 | 0.36874 | 538.977 | 0.123 | 3987.9081 | 0.36549 | 282.1475 | 0.59243 | 0.6844 | 0.68221 | 0.0074925 | 2.3924 | 0.8468 | 0.055479 | 0.24805 | 1.0535 |  | 12.7 | 0.19457 | 52.8652 | 0.57783 | 1.0796 | 0.12167 | 1
3573 | 0.57556 | 583.4012 | 0.52583 | 4845.3545 | 0.07553 | 273.5647 | 0.30886 | 0.15446 | 0.43981 | 0.042637 | 7.6827 | 0.15008 | 0.012242 | 0.93746 | 2.806 |  | 12.7 | 0.049885 | 48.4065 | 0.97334 | 2.1408 | 1.0245 | 1
3574 | 0.41942 | 550.1156 | 0.66253 | 5093.5579 | 0.13469 | 276.1687 | 0.34663 | 0.97142 | 0.8609 | 0.0020793 | 0.3965 | 0.30341 | 0.023193 | 0.79134 | 2.0381 |  | 12.7 | 0.46862 | 57.7193 | 0.97544 | 2.1709 | 0.023194 | 1
3575 | 0.038427 | 417.7992 | 0.37476 | 4576.5133 | 0.80995 | 291.7489 | 0.93521 | 0.3748 | 0.55509 | 0.018649 | 7.2867 | 0.84325 | 0.055166 | 0.77992 | 2.0031 |  | 12.7 | 0.073675 | 49.4891 | 0.37866 | 0.88457 | 0.70813 | 1
3576 | 0.9787 | 738.6371 | 0.2134 | 4243.7223 | 0.69653 | 288.8936 | 0.81393 | 0.51319 | 0.61248 | 0.012356 | 7.4282 | 0.81004 | 0.052439 | 0.95001 | 2.9475 |  | 12.7 | 0.011997 | 45.1958 | 0.61965 | 1.1267 | 1.2081 | 0
3577 | 0.8619 | 659.3125 | 0.80823 | 5409.9628 | 0.18666 | 277.8524 | 0.36546 | 0.058898 | 0.35306 | 0.079446 | 19.1427 | 0.9407 | 0.066774 | 0.043218 | 0.66678 |  | 12.7 | 0.44589 | 57.3492 | 0.65431 | 1.1685 | 0.3491 | 1
3578 | 0.13013 | 472.171 | 0.11722 | 3967.6873 | 0.9765 | 300.4628 | 1.3998 | 0.65995 | 0.67195 | 0.0080649 | 5.3305 | 0.046325 | -0.0013132 | 0.41224 | 1.2906 |  | 12.7 | 0.12252 | 51.1069 | 0.18923 | 0.70602 | 0.30808 | 1
3579 | 0.19683 | 495.2229 | 0.29231 | 4417.3424 | 0.2475 | 279.4865 | 0.48241 | 0.75249 | 0.7121 | 0.0060463 | 1.4445 | 0.82072 | 0.053281 | 0.25325 | 1.0611 |  | 12.7 | 0.50281 | 58.2779 | 0.90865 | 1.6899 | 0.060666 | 1
3580 | 0.67075 | 604.647 | 0.1897 | 4184.6925 | 0.5105 | 285.0568 | 0.67168 | 0.33644 | 0.53808 | 0.021069 | 8.5568 | 0.31303 | 0.023767 | 0.85513 | 2.2741 |  | 12.7 | 0.85522 | 65.5845 | 0.93655 | 1.8242 | 0.47635 | 1
3581 | 0.17409 | 488.0286 | 0.15263 | 4082.3409 | 0.76031 | 290.4095 | 0.88313 | 0.0072117 | 0.22964 | 0.19256 | 82.9931 | 0.9181 | 0.063241 | 0.064822 | 0.72814 |  | 12.7 | 0.98416 | 74.116 | 0.99383 | 2.6805 | 0.4845 | 1
3582 | 0.29872 | 522.6773 | 0.12935 | 4009.3631 | 0.69034 | 288.755 | 0.81778 | 0.24318 | 0.49271 | 0.029175 | 12.4702 | 0.66024 | 0.042676 | 0.9861 | 3.768 |  | 12.7 | 0.93276 | 68.8868 | 0.16427 | 0.67971 | 1.0133 | 0
3583 | 0.40891 | 547.8348 | 0.89607 | 5500 | 0.10559 | 275.0224 | 0.29316 | 0.082804 | 0.38062 | 0.065193 | 10.4701 | 0.0086002 | -0.01603 | 0.16469 | 0.92468 |  | 12.7 | 0.83825 | 65.0578 | 0.91117 | 1.7003 | 0.22155 | 1
3584 | 0.91212 | 681.7061 | 0.77144 | 5320.5093 | 0.54903 | 285.8183 | 0.63364 | 0.98227 | 0.87949 | 0.0018198 | 0.78606 | 0.80026 | 0.051693 | 0.74609 | 1.9083 |  | 12.7 | 0.1895 | 52.7551 | 0.56395 | 1.0647 | 0.054293 | 1
3585 | 0.98039 | 741.5267 | 0.63298 | 5037.8311 | 0.33469 | 281.4938 | 0.49519 | 0.67855 | 0.67974 | 0.0076266 | 2.8005 | 0.71031 | 0.04564 | 0.24581 | 1.0502 |  | 12.7 | 0.77186 | 63.312 | 0.24823 | 0.76417 | 0.078258 | 1
3586 | 0.098681 | 458.3705 | 0.65676 | 5082.5422 | 0.26582 | 279.9336 | 0.445 | 0.73877 | 0.70588 | 0.0063223 | 1.2896 | 0.29283 | 0.022552 | 0.099639 | 0.80681 |  | 12.7 | 0.82739 | 64.7417 | 0.57275 | 1.0741 | 0.023488 | 1
3587 | 0.89329 | 672.4355 | 0.80765 | 5408.4899 | 0.075894 | 273.5847 | 0.26983 | 0.98461 | 0.88444 | 0.0017562 | 0.31865 | 0.70416 | 0.045264 | 0.42021 | 1.3023 |  | 12.7 | 0.83149 | 64.8593 | 0.27707 | 0.79131 | 0.045264 | 1
3588 | 0.47764 | 562.5613 | 0.92738 | 5500 | 0.63193 | 287.4986 | 0.69824 | 0.69696 | 0.68756 | 0.0072103 | 2.8322 | 0.24504 | 0.019506 | 0.088643 | 0.78375 |  | 12.7 | 0.7555 | 62.9358 | 0.061112 | 0.54321 | 0.046097 | 1
3589 | 0.70363 | 612.4962 | 0.69503 | 5157.1089 | 0.71543 | 289.3249 | 0.79965 | 0.56463 | 0.63315 | 0.010653 | 5.2177 | 0.21239 | 0.017239 | 0.76455 | 1.9585 |  | 12.7 | 0.47316 | 57.7933 | 0.65557 | 1.1701 | 0.33317 | 1
3590 | 0.28017 | 518.0926 | 0.46495 | 4738.4182 | 0.46707 | 284.2005 | 0.60609 | 0.47425 | 0.59673 | 0.013834 | 4.344 | 0.83807 | 0.054718 | 0.77138 | 1.978 |  | 12.7 | 0.069742 | 49.3296 | 0.050969 | 0.52427 | 0.46625 | 1
3591 | 0.7705 | 629.8729 | 0.45086 | 4713.5582 | 0.42819 | 283.4275 | 0.58081 | 0.51581 | 0.61354 | 0.012262 | 4.486 | 0.013655 | -0.012348 | 0.1271 | 0.85965 |  | 12.7 | 0.041804 | 47.9513 | 0.49039 | 0.98975 | 0.19627 | 1
3592 | 0.95009 | 706.3671 | 0.51282 | 4822.4932 | 0.084179 | 274.0229 | 0.31987 | 0.48882 | 0.60264 | 0.013259 | 2.9958 | 0.16616 | 0.013641 | 0.042928 | 0.66584 |  | 12.7 | 0.34293 | 55.6465 | 0.55475 | 1.055 | 0.065389 | 1
3593 | 0.33556 | 531.4214 | 0.92153 | 5500 | 0.95118 | 297.8692 | 1.3591 | 0.79272 | 0.73115 | 0.0052743 | 3.8095 | 0.26047 | 0.02052 | 0.27577 | 1.0939 |  | 12.7 | 0.68923 | 61.5505 | 0.38376 | 0.88926 | 0.10292 | 1
3594 | 0.011835 | 376.1228 | 0.11988 | 3977.0942 | 0.90014 | 294.9294 | 1.0929 | 0.59813 | 0.64664 | 0.0096701 | 3.9749 | 0.09358 | 0.0063005 | 0.12954 | 0.86409 |  | 12.7 | 0.3946 | 56.5099 | 0.90621 | 1.6801 | 0.10943 | 1
3595 | 0.69568 | 610.5658 | 0.59468 | 4967.7171 | 0.96797 | 299.4046 | 1.4372 | 0.35176 | 0.54496 | 0.020055 | 17.598 | 0.89064 | 0.059828 | 0.62944 | 1.6477 |  | 12.7 | 0.80019 | 64.0075 | 0.26452 | 0.77956 | 0.67454 | 1
3596 | 0.10676 | 462.1863 | 0.79748 | 5382.858 | 0.1873 | 277.8713 | 0.36779 | 0.63184 | 0.66035 | 0.0087646 | 1.4899 | 0.72967 | 0.046848 | 0.80247 | 2.074 |  | 12.7 | 0.3992 | 56.5856 | 0.87222 | 1.5645 | 0.06917 | 1
3597 | 0.51955 | 571.443 | 0.11102 | 3945.2133 | 0.48225 | 284.5002 | 0.66879 | 0.17133 | 0.45103 | 0.039342 | 15.0355 | 0.94889 | 0.068317 | 0.76646 | 1.9639 |  | 12.7 | 0.2054 | 53.0954 | 0.26924 | 0.78399 | 0.94284 | 0
3598 | 0.51889 | 571.3028 | 0.43455 | 4684.6399 | 0.98738 | 302.4385 | 1.647 | 0.58503 | 0.64135 | 0.010044 | 9.4509 | 0.16766 | 0.013767 | 0.96895 | 3.2496 |  | 12.7 | 0.40495 | 56.6802 | 0.70973 | 1.2425 | 1.0225 | 1
3599 | 0.2934 | 521.3754 | 0.51793 | 4831.4734 | 0.6825 | 288.5812 | 0.77686 | 0.0051715 | 0.21525 | 0.21351 | 86.4792 | 0.91799 | 0.063225 | 0.73253 | 1.8733 |  | 12.7 | 0.85683 | 65.6368 | 0.98516 | 2.3552 | 1.3073 | 1
3600 | 0.66654 | 603.6673 | 0.19442 | 4196.7946 | 0.79163 | 291.233 | 0.91676 | 0.35957 | 0.54842 | 0.019563 | 10.8265 | 0.56186 | 0.037269 | 0.658 | 1.7045 |  | 12.7 | 0.40933 | 56.752 | 0.7757 | 1.3472 | 0.61046 | 1
3601 | 0.0088969 | 367.0452 | 0.57465 | 4931.7587 | 0.14757 | 276.6214 | 0.36913 | 0.095552 | 0.39312 | 0.059602 | 8.0753 | 0.84777 | 0.055565 | 0.46344 | 1.367 |  | 12.7 | 0.56594 | 59.3275 | 0.67628 | 1.1967 | 0.37811 | 1
3602 | 0.11459 | 465.6931 | 0.52491 | 4843.7374 | 0.63497 | 287.5621 | 0.73153 | 0.66902 | 0.67573 | 0.0078489 | 2.6739 | 0.35164 | 0.026001 | 0.97783 | 3.4656 |  | 12.7 | 0.44144 | 57.2765 | 0.21105 | 0.72807 | 0.2114 | 1
3603 | 0.74324 | 622.51 | 0.90612 | 5500 | 0.026255 | 269.61 | 0.19622 | 0.64958 | 0.66765 | 0.0083175 | 1.016 | 0.015685 | -0.011199 | 0.73716 | 1.8851 |  | 12.7 | 0.78725 | 63.6821 | 0.88967 | 1.6196 | -0.010539 | 1
3604 | 0.61611 | 592.251 | 0.61415 | 5003.0979 | 0.56984 | 286.2331 | 0.66786 | 0.4296 | 0.57836 | 0.015782 | 6.2423 | 0.92084 | 0.063626 | 0.77425 | 1.9864 |  | 12.7 | 0.59955 | 59.9041 | 0.4126 | 0.91587 | 0.41272 | 1
3605 | 0.61154 | 591.242 | 0.80034 | 5389.9955 | 0.70048 | 288.9826 | 0.77435 | 0.62806 | 0.6588 | 0.0088624 | 4.0574 | 0.63486 | 0.04124 | 0.18823 | 0.96264 |  | 12.7 | 0.43309 | 57.1404 | 0.068234 | 0.55544 | 0.15066 | 1
3606 | 0.86372 | 660.0112 | 0.97911 | 5500 | 0.41757 | 283.2142 | 0.52278 | 0.88235 | 0.78075 | 0.0036951 | 1.2749 | 0.46023 | 0.031903 | 0.37191 | 1.232 |  | 12.7 | 0.60124 | 59.9335 | 0.57381 | 1.0753 | 0.03562 | 1
3607 | 0.42582 | 551.496 | 0.2019 | 4215.6078 | 0.74131 | 289.9385 | 0.85905 | 0.13595 | 0.42661 | 0.046875 | 22.2076 | 0.09057 | 0.0059177 | 0.01929 | 0.57008 |  | 12.7 | 0.2895 | 54.715 | 0.91125 | 1.7006 | 0.30403 | 1
3608 | 0.42769 | 551.8985 | 0.0062345 | 3500 | 0.42087 | 283.2807 | 0.66375 | 0.41837 | 0.57367 | 0.016322 | 5.9791 | 0.32978 | 0.024749 | 0.65401 | 1.6963 |  | 12.7 | 0.14224 | 51.6384 | 0.065531 | 0.55089 | 0.45963 | 1
3609 | 0.77489 | 631.1019 | 0.87393 | 5500 | 0.11845 | 275.5535 | 0.30468 | 0.52607 | 0.61766 | 0.011905 | 2.2891 | 0.38991 | 0.028129 | 0.48376 | 1.3982 |  | 12.7 | 0.041059 | 47.9061 | 0.55724 | 1.0576 | 0.16498 | 1
3610 | 0.95347 | 709.2147 | 0.47736 | 4760.248 | 0.9773 | 300.5776 | 1.5062 | 0.67937 | 0.68008 | 0.0076077 | 8.1266 | 0.64495 | 0.041806 | 0.20367 | 0.98673 |  | 12.7 | 0.70394 | 61.842 | 0.99419 | 2.7028 | 0.2524 | 1
3611 | 0.63674 | 596.8536 | 0.9272 | 5500 | 0.80011 | 291.4682 | 0.90606 | 0.56711 | 0.63414 | 0.010577 | 5.72 | 0.27109 | 0.0212 | 0.28191 | 1.1028 |  | 12.7 | 0.33409 | 55.4958 | 0.98913 | 2.4699 | 0.24376 | 1
3612 | 0.27104 | 515.7835 | 0.68958 | 5146.255 | 0.11696 | 275.494 | 0.32756 | 0.051149 | 0.34244 | 0.085731 | 14.4842 | 0.59558 | 0.03908 | 0.62489 | 1.639 |  | 12.7 | 0.53305 | 58.7766 | 0.87159 | 1.5626 | 0.66615 | 1
3613 | 0.8715 | 663.083 | 0.55727 | 4900.8417 | 0.9137 | 295.5703 | 1.1566 | 0.61445 | 0.65326 | 0.009222 | 7.0723 | 0.31414 | 0.023833 | 0.26933 | 1.0846 |  | 12.7 | 0.95046 | 70.0777 | 0.64118 | 1.1524 | 0.15866 | 1
3614 | 0.7001 | 611.6368 | 0.71859 | 5205.0569 | 0.52205 | 285.2847 | 0.61852 | 0.91359 | 0.80249 | 0.0031614 | 1.196 | 0.59659 | 0.039135 | 0.037076 | 0.64611 |  | 12.7 | 0.46509 | 57.6617 | 0.91426 | 1.7134 | 0.041349 | 1
3615 | 0.36654 | 538.4821 | 0.74482 | 5260.7915 | 0.88187 | 294.1594 | 1.0733 | 0.65205 | 0.66867 | 0.0082567 | 4.7721 | 0.99739 | 0.092665 | 0.70332 | 1.803 |  | 12.7 | 0.81211 | 64.3202 | 0.084289 | 0.58058 | 0.25471 | 1
3616 | 0.010489 | 372.2409 | 0.45015 | 4712.2989 | 0.52245 | 285.2925 | 0.64759 | 0.65073 | 0.66812 | 0.0082892 | 1.9982 | 0.14023 | 0.011335 | 0.070434 | 0.7421 |  | 12.7 | 0.64355 | 60.6879 | 0.64678 | 1.1592 | 0.023301 | 1
3617 | 0.78723 | 634.6326 | 0.42635 | 4670.0229 | 0.70652 | 289.12 | 0.80743 | 0.038099 | 0.32162 | 0.099547 | 51.01 | 0.53011 | 0.035587 | 0.11527 | 0.83758 |  | 12.7 | 0.16962 | 52.3073 | 0.27311 | 0.78761 | 0.59294 | 1
3618 | 0.50282 | 567.8982 | 0.91381 | 5500 | 0.14298 | 276.4631 | 0.32536 | 0.51982 | 0.61515 | 0.012121 | 2.2396 | 0.041545 | -0.0023937 | 0.92905 | 2.7265 |  | 12.7 | 0.23322 | 53.6599 | 0.63404 | 1.1437 | 0.1421 | 1
3619 | 0.92253 | 687.4868 | 0.79298 | 5371.761 | 0.92218 | 296.0103 | 1.205 | 0.32234 | 0.53163 | 0.022067 | 18.2798 | 0.98315 | 0.078595 | 0.82632 | 2.1575 |  | 12.7 | 0.32835 | 55.3973 | 0.11819 | 0.62642 | 1.0767 | 0
3620 | 0.30258 | 523.6132 | 0.44033 | 4694.9128 | 0.14556 | 276.5526 | 0.38559 | 0.92967 | 0.81543 | 0.0028813 | 0.58173 | 0.68967 | 0.044393 | 0.65349 | 1.6953 |  | 12.7 | 0.047444 | 48.2752 | 0.37024 | 0.87686 | 0.046 | 1
3621 | 0.64115 | 597.8489 | 0.58831 | 4956.2366 | 0.2333 | 279.1279 | 0.43142 | 0.99943 | 0.95413 | 0.0010653 | 0.27477 | 0.52705 | 0.035425 | 0.56914 | 1.5377 |  | 12.7 | 0.33175 | 55.4556 | 0.97028 | 2.1013 | 0.035425 | 1
3622 | 0.29707 | 522.275 | 0.11968 | 3976.3995 | 0.98681 | 302.3047 | 1.5185 | 0.54847 | 0.62666 | 0.011161 | 8.8512 | 0.12516 | 0.009859 | 0.95301 | 2.9867 |  | 12.7 | 0.85571 | 65.6004 | 0.87796 | 1.5818 | 0.63095 | 1
3623 | 0.10925 | 463.3184 | 0.8009 | 5391.3892 | 0.10065 | 274.8061 | 0.29575 | 0.26524 | 0.50411 | 0.026883 | 3.6836 | 0.0084599 | -0.016157 | 0.86894 | 2.3381 |  | 12.7 | 0.22816 | 53.5597 | 0.47988 | 0.97952 | 0.29514 | 1
3624 | 0.40009 | 545.9108 | 0.49177 | 4785.5629 | 0.1111 | 275.2551 | 0.34891 | 0.6238 | 0.65706 | 0.0089736 | 1.7092 | 0.42485 | 0.03002 | 0.67161 | 1.7329 |  | 12.7 | 0.11209 | 50.8036 | 0.41952 | 0.92229 | 0.096971 | 1
3625 | 0.58284 | 584.9736 | 0.17461 | 4144.7407 | 0.9086 | 295.321 | 1.1176 | 0.61723 | 0.65438 | 0.0091476 | 5.9804 | 0.77457 | 0.049833 | 0.57623 | 1.55 |  | 12.7 | 0.19529 | 52.8806 | 0.83304 | 1.4626 | 0.41785 | 1
3626 | 0.72533 | 617.8937 | 0.59048 | 4960.1427 | 0.78127 | 290.9533 | 0.88773 | 0.61252 | 0.65247 | 0.009274 | 5.087 | 0.38849 | 0.028052 | 0.90723 | 2.5572 |  | 12.7 | 0.42149 | 56.9511 | 0.75692 | 1.315 | 0.44623 | 1
3627 | 0.54716 | 577.3116 | 0.32159 | 4475.7193 | 0.061017 | 272.6961 | 0.32067 | 0.65606 | 0.67033 | 0.008159 | 1.5104 | 0.24949 | 0.019802 | 0.40494 | 1.2799 |  | 12.7 | 0.028493 | 47.0273 | 0.55784 | 1.0582 | 0.080619 | 1
3628 | 0.87661 | 665.1678 | 0.38394 | 4593.4033 | 0.19698 | 278.1497 | 0.43301 | 0.23622 | 0.489 | 0.029961 | 8.6295 | 0.84918 | 0.055691 | 0.34646 | 1.1954 |  | 12.7 | 0.82698 | 64.7301 | 0.97018 | 2.1 | 0.29551 | 1
3629 | 0.77214 | 630.3286 | 0.31624 | 4465.235 | 0.66527 | 288.2053 | 0.77605 | 0.27324 | 0.50812 | 0.02612 | 12.777 | 0.96078 | 0.070955 | 0.66287 | 1.7146 |  | 12.7 | 0.80347 | 64.0921 | 0.26085 | 0.77611 | 0.57937 | 1
3630 | 0.57582 | 583.4582 | 0.035646 | 3537.4751 | 0.95134 | 297.8819 | 1.2188 | 0.55163 | 0.62793 | 0.01106 | 7.8647 | 0.58377 | 0.038442 | 0.64759 | 1.6834 |  | 12.7 | 0.88001 | 66.4438 | 0.96369 | 2.0282 | 0.32694 | 1
3631 | 0.90548 | 678.2856 | 0.18446 | 4171.0466 | 0.10271 | 274.8972 | 0.39162 | 0.68953 | 0.68439 | 0.0073763 | 1.9594 | 0.20817 | 0.016931 | 0.60198 | 1.5961 |  | 12.7 | 0.012343 | 45.2515 | 0.15638 | 0.67108 | 0.17501 | 1
3632 | 0.80777 | 640.7913 | 0.93799 | 5500 | 0.28971 | 280.4937 | 0.43303 | 0.60136 | 0.64795 | 0.0095799 | 2.6583 | 0.092511 | 0.0061656 | 0.89042 | 2.4518 |  | 12.7 | 0.35604 | 55.8683 | 0.74139 | 1.2899 | 0.15579 | 1
3633 | 0.71192 | 614.5351 | 0.92418 | 5500 | 0.91675 | 295.7246 | 1.1888 | 0.41315 | 0.57148 | 0.01658 | 12.113 | 0.061078 | 0.0015385 | 0.23781 | 1.0383 |  | 12.7 | 0.30318 | 54.9586 | 0.22141 | 0.73828 | 0.40649 | 1
3634 | 0.32237 | 528.3379 | 0.79425 | 5374.8918 | 0.44832 | 283.829 | 0.55281 | 0.36298 | 0.54992 | 0.019354 | 5.6527 | 0.49905 | 0.03395 | 0.59498 | 1.5834 |  | 12.7 | 0.27915 | 54.5279 | 0.43977 | 0.94124 | 0.36475 | 1
3635 | 0.21102 | 499.4564 | 0.00061224 | 3500 | 0.88362 | 294.2294 | 1.0512 | 0.31022 | 0.52599 | 0.022978 | 12.0637 | 0.46742 | 0.032283 | 0.36463 | 1.2215 |  | 12.7 | 0.99433 | 77.3775 | 0.62199 | 1.1295 | 0.25577 | 1
3636 | 0.23048 | 505.0018 | 0.75573 | 5284.8327 | 0.70571 | 289.1014 | 0.78409 | 0.49577 | 0.60545 | 0.012994 | 5.1453 | 0.39234 | 0.028262 | 0.44192 | 1.3345 |  | 12.7 | 0.70661 | 61.8958 | 0.78796 | 1.3695 | 0.19172 | 1
3637 | 0.52916 | 573.4821 | 0.64991 | 5069.5625 | 0.43865 | 283.6364 | 0.56485 | 0.58666 | 0.64201 | 0.0099969 | 3.2383 | 0.58344 | 0.038425 | 0.84861 | 2.2459 |  | 12.7 | 0.6742 | 61.26 | 0.78726 | 1.3682 | 0.16287 | 1
3638 | 0.77733 | 631.791 | 0.36118 | 4551.2892 | 0.8937 | 294.6471 | 1.0907 | 0.27652 | 0.50975 | 0.025817 | 17.7904 | 0.26572 | 0.020858 | 0.29318 | 1.1191 |  | 12.7 | 0.61174 | 60.1176 | 0.7288 | 1.2705 | 0.48941 | 1
3639 | 0.65477 | 600.9502 | 0.97175 | 5500 | 0.81039 | 291.7614 | 0.92341 | 0.79047 | 0.73004 | 0.0053163 | 2.9501 | 0.50451 | 0.034237 | 0.6449 | 1.678 |  | 12.7 | 0.90147 | 67.3068 | 0.99969 | 3.8568 | 0.074627 | 1
3640 | 0.41675 | 549.5364 | 0.99303 | 5500 | 0.076722 | 273.6301 | 0.2648 | 0.036649 | 0.319 | 0.10143 | 14.7602 | 0.91869 | 0.063323 | 0.61589 | 1.6219 |  | 12.7 | 0.68298 | 61.4289 | 0.50046 | 0.99966 | 0.63967 | 1
3641 | 0.39706 | 545.2476 | 0.6095 | 4994.6083 | 0.51173 | 285.0811 | 0.62281 | 0.33941 | 0.53942 | 0.020867 | 7.0863 | 0.050119 | -0.0005178 | 0.2267 | 1.0217 |  | 12.7 | 0.90376 | 67.4073 | 0.23081 | 0.74744 | 0.14891 | 1
3642 | 0.60026 | 588.7638 | 0.96823 | 5500 | 0.0053414 | 264.7842 | 0.13529 | 0.55738 | 0.63023 | 0.010878 | 0.86651 | 0.25935 | 0.020448 | 0.15261 | 0.90449 |  | 12.7 | 0.66028 | 60.9972 | 0.29057 | 0.80384 | 0.020663 | 1
3643 | 0.11003 | 463.6738 | 0.11782 | 3969.8422 | 0.14529 | 276.543 | 0.44651 | 0.95715 | 0.8424 | 0.0023745 | 0.4916 | 0.7163 | 0.046009 | 0.44631 | 1.3411 |  | 12.7 | 0.073302 | 49.4743 | 0.68585 | 1.2094 | 0.046279 | 1
3644 | 0.8025 | 639.1736 | 0.96427 | 5500 | 0.48073 | 284.4702 | 0.56958 | 0.84433 | 0.75806 | 0.0043484 | 1.5831 | 0.1613 | 0.013228 | 0.18747 | 0.96145 |  | 12.7 | 0.99875 | 81.7644 | 0.82775 | 1.4506 | 0.013327 | 1
3645 | 0.3853 | 542.6606 | 0.54766 | 4883.8304 | 0.50017 | 284.8533 | 0.62082 | 0.96505 | 0.85205 | 0.0022156 | 0.74642 | 0.93613 | 0.065985 | 0.52405 | 1.4621 |  | 12.7 | 0.026836 | 46.8899 | 0.18315 | 0.69974 | 0.073158 | 1
3646 | 0.80284 | 639.2779 | 0.50013 | 4800.2263 | 0.051352 | 272.0234 | 0.28271 | 0.3049 | 0.52349 | 0.023395 | 4.228 | 0.061773 | 0.0016587 | 0.17034 | 0.93395 |  | 12.7 | 0.69109 | 61.587 | 0.60914 | 1.1146 | 0.088112 | 1
3647 | 0.95258 | 708.4451 | 0.62343 | 5020.1447 | 0.1958 | 278.1161 | 0.39974 | 0.39669 | 0.56451 | 0.017431 | 4.9363 | 0.046524 | -0.0012702 | 0.72988 | 1.8667 |  | 12.7 | 0.24992 | 53.9834 | 0.76102 | 1.3218 | 0.35156 | 1
3648 | 0.49821 | 566.9209 | 0.8875 | 5500 | 0.24086 | 279.3201 | 0.39878 | 0.031577 | 0.3092 | 0.10882 | 24.6025 | 0.75871 | 0.048745 | 0.74748 | 1.9119 |  | 12.7 | 0.21782 | 53.3517 | 0.16839 | 0.68415 | 1.0963 | 0
3649 | 0.40564 | 547.1237 | 0.14733 | 4066.4186 | 0.045032 | 271.5268 | 0.33368 | 0.66463 | 0.6739 | 0.0079528 | 1.4519 | 0.73544 | 0.047216 | 0.68824 | 1.7689 |  | 12.7 | 0.61281 | 60.1364 | 0.47406 | 0.9739 | 0.056469 | 1
3650 | 0.26828 | 515.0779 | 0.086092 | 3844.3468 | 0.29129 | 280.53 | 0.55809 | 0.24271 | 0.49246 | 0.029226 | 8.4015 | 0.70631 | 0.045395 | 0.92934 | 2.729 |  | 12.7 | 0.7932 | 63.83 | 0.72664 | 1.2673 | 0.61506 | 1
3651 | 0.93357 | 694.2939 | 0.18612 | 4175.3879 | 0.95185 | 297.9219 | 1.2655 | 0.8872 | 0.7839 | 0.0036125 | 3.1739 | 0.52538 | 0.035337 | 0.27888 | 1.0984 |  | 12.7 | 0.23498 | 53.6944 | 0.62 | 1.1271 | 0.1456 | 1
3652 | 0.38325 | 542.2068 | 0.057881 | 3699.0309 | 0.78215 | 290.9766 | 0.91595 | 0.25195 | 0.4973 | 0.028228 | 14.0193 | 0.15881 | 0.013014 | 0.47961 | 1.3918 |  | 12.7 | 0.007127 | 44.2242 | 0.56216 | 1.0628 | 0.77357 | 1
3653 | 0.62708 | 594.6898 | 0.80387 | 5398.8635 | 0.2049 | 278.3714 | 0.37972 | 0.84055 | 0.75596 | 0.0044143 | 0.99683 | 0.049773 | -0.0005883 | 0.70603 | 1.8093 |  | 12.7 | 0.91152 | 67.7634 | 0.98029 | 2.2512 | -0.00041403 | 1
3654 | 0.25119 | 510.6227 | 0.74189 | 5254.4275 | 0.9484 | 297.6578 | 1.324 | 0.48464 | 0.60095 | 0.013421 | 9.0732 | 0.042345 | -0.002206 | 0.68578 | 1.7635 |  | 12.7 | 0.58616 | 59.6725 | 0.94016 | 1.8457 | 0.47483 | 1
3655 | 0.16279 | 484.2314 | 0.40864 | 4638.2717 | 0.57037 | 286.2438 | 0.68822 | 0.31281 | 0.5272 | 0.022779 | 7.5912 | 0.48238 | 0.033072 | 0.16866 | 0.93121 |  | 12.7 | 0.20751 | 53.1395 | 0.32827 | 0.83849 | 0.30192 | 1
3656 | 0.41247 | 548.609 | 0.43338 | 4682.552 | 0.025337 | 269.4898 | 0.24803 | 0.67658 | 0.67891 | 0.0076721 | 1.0439 | 0.0058834 | -0.0189 | 0.34416 | 1.1921 |  | 12.7 | 0.94009 | 69.3439 | 0.5403 | 1.0399 | -0.018793 | 1
3657 | 0.6811 | 607.0806 | 0.60799 | 4991.852 | 0.0066213 | 265.3794 | 0.16979 | 0.0047101 | 0.21139 | 0.2195 | 22.6246 | 0.95835 | 0.070368 | 0.063627 | 0.72508 |  | 12.7 | 0.9698 | 71.8987 | 0.81353 | 1.4199 | 0.31839 | 1
3658 | 0.44035 | 554.6174 | 0.38489 | 4595.1448 | 0.53388 | 285.5183 | 0.66301 | 0.12766 | 0.42032 | 0.049037 | 18.0319 | 0.45478 | 0.031614 | 0.12759 | 0.86055 |  | 12.7 | 0.37412 | 56.1707 | 0.7722 | 1.341 | 0.42051 | 1
3659 | 0.25212 | 510.8676 | 0.18501 | 4172.5076 | 0.62697 | 287.3954 | 0.75752 | 0.18434 | 0.45923 | 0.037094 | 14.3551 | 0.53909 | 0.036061 | 0.90812 | 2.5633 |  | 12.7 | 0.036573 | 47.6198 | 0.1283 | 0.6388 | 1.3365 | 0
3660 | 0.34463 | 533.5123 | 0.55536 | 4897.4573 | 0.45533 | 283.9682 | 0.58765 | 0.96 | 0.84574 | 0.0023182 | 0.7268 | 0.31097 | 0.023645 | 0.79397 | 2.0465 |  | 12.7 | 0.25153 | 54.0141 | 0.83564 | 1.4687 | 0.024881 | 1
3661 | 0.96644 | 722.0032 | 0.32572 | 4483.7748 | 0.20521 | 278.3801 | 0.44768 | 0.088528 | 0.38638 | 0.062553 | 20.2188 | 0.68924 | 0.044367 | 0.7266 | 1.8585 |  | 12.7 | 0.32516 | 55.3422 | 0.31682 | 0.828 | 0.95597 | 0
3662 | 0.44663 | 555.9624 | 0.7051 | 5177.3952 | 0.12242 | 275.7089 | 0.33015 | 0.23681 | 0.48932 | 0.029893 | 5.487 | 0.25778 | 0.020346 | 0.43995 | 1.3316 |  | 12.7 | 0.972 | 72.1671 | 0.33298 | 0.84279 | 0.11558 | 1
3663 | 0.86257 | 659.5687 | 0.65072 | 5071.0882 | 0.037968 | 270.9003 | 0.24367 | 0.032143 | 0.31034 | 0.10793 | 17.3465 | 0.38801 | 0.028026 | 0.81846 | 2.1289 |  | 12.7 | 0.77045 | 63.2789 | 0.49214 | 0.99147 | 0.8484 | 1
3664 | 0.82509 | 646.3008 | 0.65194 | 5073.3969 | 0.71132 | 289.2299 | 0.79795 | 0.62114 | 0.65598 | 0.0090436 | 4.6639 | 0.65448 | 0.042346 | 0.89689 | 2.4904 |  | 12.7 | 0.38085 | 56.2825 | 0.04778 | 0.51785 | 0.41832 | 1
3665 | 0.65902 | 601.9263 | 0.82202 | 5446.1647 | 0.46194 | 284.099 | 0.55858 | 0.26865 | 0.50583 | 0.026554 | 8.9279 | 0.61698 | 0.040249 | 0.48605 | 1.4018 |  | 12.7 | 0.67498 | 61.275 | 0.81529 | 1.4236 | 0.38109 | 1
3666 | 0.11328 | 465.115 | 0.52531 | 4844.4463 | 0.49079 | 284.6685 | 0.61637 | 0.4038 | 0.56753 | 0.017057 | 4.8899 | 0.83365 | 0.054342 | 0.13061 | 0.86602 |  | 12.7 | 0.43681 | 57.2011 | 0.25365 | 0.76931 | 0.17994 | 1
3667 | 0.98451 | 749.5843 | 0.31484 | 4462.4819 | 0.3656 | 282.1499 | 0.55672 | 0.96403 | 0.85073 | 0.0022366 | 0.93337 | 0.80393 | 0.05197 | 0.91734 | 2.6301 |  | 12.7 | 0.39825 | 56.57 | 0.14371 | 0.65685 | 0.055382 | 1
3668 | 0.9344 | 694.8427 | 0.87946 | 5500 | 0.7395 | 289.8945 | 0.81784 | 0.43366 | 0.58005 | 0.015591 | 8.8602 | 0.88353 | 0.059049 | 0.83875 | 2.2054 |  | 12.7 | 0.69909 | 61.7451 | 0.7023 | 1.232 | 0.58272 | 1
3669 | 0.75627 | 625.9739 | 0.47469 | 4755.5614 | 0.3928 | 282.712 | 0.55397 | 0.68312 | 0.68167 | 0.0075216 | 2.6083 | 0.57351 | 0.037892 | 0.32026 | 1.1579 |  | 12.7 | 0.11191 | 50.798 | 0.74742 | 1.2995 | 0.14464 | 1
3670 | 0.43495 | 553.4609 | 0.094379 | 3880.0158 | 0.60081 | 286.8579 | 0.75311 | 0.8047 | 0.7371 | 0.0050539 | 2.1065 | 0.091038 | 0.0059779 | 0.13466 | 0.87328 |  | 12.7 | 0.31865 | 55.2295 | 0.67903 | 1.2003 | 0.039166 | 1
3671 | 0.067655 | 441.1003 | 0.47221 | 4751.2077 | 0.27254 | 280.0936 | 0.47369 | 0.64004 | 0.66371 | 0.0085556 | 1.7876 | 0.80895 | 0.052354 | 0.14213 | 0.88646 |  | 12.7 | 0.404 | 56.6645 | 0.50591 | 1.0051 | 0.069091 | 1
3672 | 0.021418 | 396.1621 | 0.25552 | 4339.9563 | 0.23404 | 279.1468 | 0.47947 | 0.59596 | 0.64576 | 0.0097312 | 1.8484 | 0.087631 | 0.0055347 | 0.6102 | 1.6113 |  | 12.7 | 0.32991 | 55.4241 | 0.89346 | 1.6327 | 0.047731 | 1
3673 | 0.18874 | 492.7242 | 0.84103 | 5499.0831 | 0.15622 | 276.9105 | 0.33605 | 0.40363 | 0.56746 | 0.017066 | 2.8258 | 0.18114 | 0.014869 | 0.60089 | 1.5941 |  | 12.7 | 0.39556 | 56.5258 | 0.052988 | 0.5282 | 0.11792 | 1
3674 | 0.14055 | 476.2224 | 0.53938 | 4869.215 | 0.98337 | 301.5841 | 1.6048 | 0.069649 | 0.36626 | 0.072266 | 55.2295 | 0.96007 | 0.070782 | 0.15769 | 0.91305 |  | 12.7 | 0.65801 | 60.9548 | 0.92329 | 1.7545 | 0.615 | 1
3675 | 0.88818 | 670.1298 | 0.89765 | 5500 | 0.069741 | 273.2351 | 0.25721 | 0.69541 | 0.6869 | 0.0072447 | 1.2487 | 0.63976 | 0.041514 | 0.01869 | 0.56683 |  | 12.7 | 0.25966 | 54.1677 | 0.93121 | 1.7946 | 0.04608 | 1
3676 | 0.3179 | 527.2825 | 0.068988 | 3761.6413 | 0.96489 | 299.08 | 1.2982 | 0.9824 | 0.87976 | 0.0018163 | 1.2433 | 0.13508 | 0.010844 | 0.64325 | 1.6747 |  | 12.7 | 0.43841 | 57.2272 | 0.52353 | 1.0227 | 0.018742 | 1
3677 | 0.5308 | 573.8313 | 0.010942 | 3500 | 0.56322 | 286.1009 | 0.74972 | 0.3445 | 0.54171 | 0.020528 | 8.8313 | 0.76096 | 0.048897 | 0.30589 | 1.1373 |  | 12.7 | 0.92958 | 68.7018 | 0.80649 | 1.4054 | 0.24774 | 1
3678 | 0.5764 | 583.583 | 0.37012 | 4567.928 | 0.86881 | 293.6592 | 1.0356 | 0.15655 | 0.44125 | 0.042202 | 25.5054 | 0.33627 | 0.025124 | 0.48688 | 1.4031 |  | 12.7 | 0.22994 | 53.595 | 0.68958 | 1.2144 | 0.80631 | 1
3679 | 0.69739 | 610.9783 | 0.42152 | 4661.3936 | 0.63209 | 287.5019 | 0.73768 | 0.50517 | 0.60925 | 0.012645 | 5.6994 | 0.91806 | 0.063235 | 0.23073 | 1.0278 |  | 12.7 | 0.33546 | 55.5191 | 0.82552 | 1.4456 | 0.26068 | 1
3680 | 0.90461 | 677.8515 | 0.26321 | 4356.5561 | 0.028199 | 269.8535 | 0.27933 | 0.69391 | 0.68626 | 0.007278 | 1.3781 | 0.4518 | 0.031457 | 0.80075 | 2.0683 |  | 12.7 | 0.73877 | 62.5669 | 0.34575 | 0.85447 | 0.036888 | 1
3681 | 0.7961 | 637.2457 | 0.13318 | 4021.9679 | 0.44869 | 283.8362 | 0.64199 | 0.89617 | 0.78992 | 0.0034598 | 1.4154 | 0.55469 | 0.036888 | 0.32132 | 1.1594 |  | 12.7 | 0.86168 | 65.797 | 0.9931 | 2.6388 | 0.038685 | 1
3682 | 0.40231 | 546.398 | 0.87768 | 5500 | 0.6068 | 286.98 | 0.67451 | 0.09274 | 0.39046 | 0.060748 | 22.389 | 0.057294 | 0.00086401 | 0.21084 | 0.99773 |  | 12.7 | 0.037166 | 47.6591 | 0.57363 | 1.0751 | 0.60035 | 1
3683 | 0.49129 | 565.4552 | 0.83123 | 5471.3271 | 0.26624 | 279.9436 | 0.41857 | 0.69085 | 0.68495 | 0.0073466 | 1.7388 | 0.61021 | 0.039877 | 0.23319 | 1.0314 |  | 12.7 | 0.7605 | 63.0489 | 0.8764 | 1.577 | 0.046755 | 1
3684 | 0.8398 | 651.2631 | 0.67886 | 5125.1607 | 0.264 | 279.8898 | 0.44072 | 0.78885 | 0.72925 | 0.0053464 | 1.5346 | 0.82853 | 0.053916 | 0.071152 | 0.74385 |  | 12.7 | 0.80134 | 64.0371 | 0.72559 | 1.2657 | 0.056252 | 1
3685 | 0.63653 | 596.8083 | 0.60139 | 4979.8543 | 0.031461 | 270.2324 | 0.23884 | 0.54857 | 0.6267 | 0.011157 | 1.5904 | 0.48159 | 0.033031 | 0.17668 | 0.94424 |  | 12.7 | 0.61051 | 60.0959 | 0.72867 | 1.2703 | 0.040204 | 1
3686 | 0.20806 | 498.5879 | 0.97972 | 5500 | 0.35131 | 281.8492 | 0.47585 | 0.7759 | 0.72302 | 0.0055908 | 1.3264 | 0.78964 | 0.050909 | 0.38851 | 1.256 |  | 12.7 | 0.99491 | 77.7035 | 0.78038 | 1.3556 | 0.050988 | 1
3687 | 0.14077 | 476.3054 | 0.52049 | 4835.9625 | 0.99847 | 308.1325 | 2.2492 | 0.74002 | 0.70644 | 0.0062968 | 6.7457 | 0.025323 | -0.0070438 | 0.13415 | 0.87239 |  | 12.7 | 0.87097 | 66.1162 | 0.83003 | 1.4557 | 0.12124 | 1
3688 | 0.87666 | 665.1891 | 0.17449 | 4144.4074 | 0.8688 | 293.6591 | 1.0323 | 0.52039 | 0.61538 | 0.012101 | 8.3093 | 0.43995 | 0.030827 | 0.77173 | 1.979 |  | 12.7 | 0.54972 | 59.0545 | 0.54538 | 1.0452 | 0.5286 | 1
3689 | 0.85337 | 656.1091 | 0.99657 | 5500 | 0.29037 | 280.5089 | 0.43349 | 0.80917 | 0.73936 | 0.0049725 | 1.4142 | 0.71336 | 0.045828 | 0.98112 | 3.569 |  | 12.7 | 0.54922 | 59.0461 | 0.37222 | 0.87867 | 0.066461 | 1
3690 | 0.5813 | 584.6418 | 0.071218 | 3773.2534 | 0.075477 | 273.5617 | 0.40049 | 0.87462 | 0.77587 | 0.0038268 | 0.89603 | 0.30915 | 0.023536 | 0.98292 | 3.6339 |  | 12.7 | 0.9052 | 67.4715 | 0.47684 | 0.97658 | 0.023691 | 1
3691 | 0.52017 | 571.5737 | 0.031312 | 3500 | 0.025105 | 269.4588 | 0.35218 | 0.10484 | 0.40154 | 0.056109 | 11.2946 | 0.76513 | 0.049181 | 0.37537 | 1.237 |  | 12.7 | 0.38831 | 56.406 | 0.49255 | 0.99187 | 0.47416 | 1
3692 | 0.85934 | 658.3382 | 0.83535 | 5482.8655 | 0.23563 | 279.1875 | 0.39622 | 0.56625 | 0.6338 | 0.010603 | 2.7659 | 0.90147 | 0.06109 | 0.3583 | 1.2124 |  | 12.7 | 0.62156 | 60.2914 | 0.3078 | 0.81972 | 0.11062 | 1
3693 | 0.41418 | 548.9807 | 0.18748 | 4178.9496 | 0.21919 | 278.7591 | 0.48257 | 0.54109 | 0.62369 | 0.0114 | 3.0202 | 0.82404 | 0.053548 | 0.57128 | 1.5414 |  | 12.7 | 0.29876 | 54.8803 | 0.73658 | 1.2824 | 0.18168 | 1
3694 | 0.78417 | 633.746 | 0.3119 | 4456.6717 | 0.49667 | 284.7843 | 0.64481 | 0.49181 | 0.60385 | 0.013144 | 5.3714 | 0.6428 | 0.041685 | 0.45173 | 1.3493 |  | 12.7 | 0.81286 | 64.3402 | 0.091558 | 0.59111 | 0.19223 | 1
3695 | 0.48258 | 563.6088 | 0.088483 | 3854.8929 | 0.27787 | 280.2191 | 0.54877 | 0.88681 | 0.78364 | 0.0036192 | 1.1194 | 0.54309 | 0.036273 | 0.49095 | 1.4094 |  | 12.7 | 0.57598 | 59.4982 | 0.60453 | 1.1093 | 0.038692 | 1
3696 | 0.59208 | 586.9801 | 0.5945 | 4967.4033 | 0.24637 | 279.4583 | 0.43976 | 0.10363 | 0.40047 | 0.056539 | 14.5946 | 0.89973 | 0.060881 | 0.82682 | 2.1594 |  | 12.7 | 0.73829 | 62.5565 | 0.17648 | 0.69275 | 0.80817 | 0
3697 | 0.92488 | 688.8667 | 0.91344 | 5500 | 0.13164 | 276.0571 | 0.31598 | 0.46719 | 0.59385 | 0.014122 | 3.074 | 0.39542 | 0.028431 | 0.73254 | 1.8734 |  | 12.7 | 0.27646 | 54.4786 | 0.98814 | 2.4379 | 0.19816 | 1
3698 | 0.95812 | 713.4245 | 0.43182 | 4679.7879 | 0.86861 | 293.6521 | 1.0361 | 0.45915 | 0.59056 | 0.014459 | 10.688 | 0.52375 | 0.035251 | 0.80207 | 2.0727 |  | 12.7 | 0.28977 | 54.7199 | 0.72517 | 1.2651 | 0.77571 | 1
3699 | 0.71371 | 614.9805 | 0.88504 | 5500 | 0.20789 | 278.4537 | 0.37508 | 0.88501 | 0.78247 | 0.0036498 | 0.8419 | 0.6678 | 0.043111 | 0.36128 | 1.2167 |  | 12.7 | 0.2045 | 53.0764 | 0.59716 | 1.101 | 0.045294 | 1
3700 | 0.34191 | 532.8872 | 0.77272 | 5323.4836 | 0.65596 | 288.0056 | 0.72974 | 0.16506 | 0.44694 | 0.040513 | 15.754 | 0.82806 | 0.053877 | 0.56956 | 1.5384 |  | 12.7 | 0.80591 | 64.1558 | 0.094191 | 0.59481 | 0.58728 | 1
3701 | 0.93498 | 695.2263 | 0.2059 | 4225.4772 | 0.76422 | 290.5087 | 0.88367 | 0.1709 | 0.45075 | 0.03942 | 24.2175 | 0.17897 | 0.014695 | 0.65094 | 1.6901 |  | 12.7 | 0.56815 | 59.3651 | 0.54622 | 1.046 | 0.85664 | 1
3702 | 0.1987 | 495.7889 | 0.32615 | 4484.6101 | 0.47909 | 284.4379 | 0.63082 | 0.30962 | 0.52571 | 0.023025 | 7.2011 | 0.88001 | 0.058675 | 0.51542 | 1.4482 |  | 12.7 | 0.79091 | 63.7729 | 0.26961 | 0.78434 | 0.30653 | 1
3703 | 0.19213 | 493.7798 | 0.34813 | 4526.734 | 0.50758 | 284.9994 | 0.6481 | 0.28637 | 0.51459 | 0.024936 | 7.9799 | 0.064584 | 0.0021348 | 0.65054 | 1.6893 |  | 12.7 | 0.85895 | 65.7065 | 0.89965 | 1.655 | 0.31353 | 1
3704 | 0.42774 | 551.9106 | 0.96854 | 5500 | 0.0046351 | 264.3989 | 0.13126 | 0.80235 | 0.73592 | 0.0050968 | 0.36923 | 0.4903 | 0.033489 | 0.12269 | 0.85153 |  | 12.7 | 0.71509 | 62.0686 | 0.14304 | 0.65608 | 0.033489 | 1
3705 | 0.5939 | 587.3757 | 0.97317 | 5500 | 0.068507 | 273.1622 | 0.25583 | 0.92475 | 0.81131 | 0.0029677 | 0.44596 | 0.26018 | 0.020501 | 0.43745 | 1.3278 |  | 12.7 | 0.16347 | 52.1629 | 0.40697 | 0.91065 | 0.02054 | 1
3706 | 0.93157 | 693.0011 | 0.81743 | 5433.9322 | 0.25149 | 279.5852 | 0.41072 | 0.55708 | 0.63011 | 0.010887 | 3.0989 | 0.18375 | 0.015075 | 0.77461 | 1.9874 |  | 12.7 | 0.045764 | 48.1819 | 0.27836 | 0.7925 | 0.31899 | 1
3707 | 0.05699 | 433.7434 | 0.50941 | 4816.5077 | 0.65709 | 288.0297 | 0.75302 | 0.15661 | 0.44128 | 0.042191 | 13.7804 | 0.56498 | 0.037436 | 0.56893 | 1.5373 |  | 12.7 | 0.52337 | 58.6162 | 0.75356 | 1.3095 | 0.61006 | 1
3708 | 0.6162 | 592.2714 | 0.10547 | 3924.2941 | 0.19469 | 278.0846 | 0.48754 | 0.072152 | 0.36913 | 0.070794 | 20.4424 | 0.087266 | 0.0054865 | 0.1114 | 0.83016 |  | 12.7 | 0.80222 | 64.0598 | 0.68217 | 1.2045 | 0.35337 | 1
3709 | 0.85655 | 657.2866 | 0.81247 | 5420.9359 | 0.1923 | 278.016 | 0.36893 | 0.47852 | 0.59846 | 0.013663 | 3.313 | 0.93517 | 0.065824 | 0.032963 | 0.63106 |  | 12.7 | 0.54934 | 59.0481 | 0.31087 | 0.82254 | 0.10639 | 1
3710 | 0.57766 | 583.8542 | 0.12389 | 3990.9784 | 0.54869 | 285.8117 | 0.70994 | 0.18759 | 0.46123 | 0.036566 | 15.1567 | 0.036851 | -0.0035575 | 0.34069 | 1.1872 |  | 12.7 | 0.59732 | 59.8654 | 0.27753 | 0.79173 | 0.46277 | 1
3711 | 0.5294 | 573.5332 | 0.56127 | 4907.9327 | 0.33104 | 281.4149 | 0.50179 | 0.27734 | 0.51016 | 0.025742 | 7.4082 | 0.069152 | 0.0028751 | 0.32424 | 1.1636 |  | 12.7 | 0.40684 | 56.7111 | 0.78333 | 1.3609 | 0.2964 | 1
3712 | 0.016279 | 386.6828 | 0.71818 | 5204.2054 | 0.50603 | 284.9689 | 0.60618 | 0.9477 | 0.83219 | 0.0025549 | 0.59887 | 0.16416 | 0.013473 | 0.90099 | 2.516 |  | 12.7 | 0.25417 | 54.0642 | 0.74217 | 1.2912 | 0.013866 | 1
3713 | 0.59154 | 586.8626 | 0.084174 | 3835.7291 | 0.92804 | 296.3364 | 1.1588 | 0.35052 | 0.54441 | 0.020135 | 13.6927 | 0.61226 | 0.039989 | 0.81943 | 2.1323 |  | 12.7 | 0.78612 | 63.6544 | 0.074411 | 0.56546 | 0.7309 | 0
3714 | 0.22195 | 502.6035 | 0.92021 | 5500 | 0.11494 | 275.4127 | 0.30159 | 0.47001 | 0.595 | 0.014006 | 2.123 | 0.33584 | 0.025099 | 0.25885 | 1.0693 |  | 12.7 | 0.6543 | 60.8858 | 0.98507 | 2.3529 | 0.04532 | 1
3715 | 0.85921 | 658.2889 | 0.087344 | 3849.8945 | 0.90192 | 295.0097 | 1.0936 | 0.98048 | 0.87598 | 0.0018661 | 1.3435 | 0.4856 | 0.033242 | 0.65367 | 1.6957 |  | 12.7 | 0.81538 | 64.4084 | 0.78256 | 1.3595 | 0.035914 | 1
3716 | 0.1192 | 467.676 | 0.69106 | 5149.1994 | 0.54968 | 285.8313 | 0.64354 | 0.81605 | 0.74289 | 0.0048483 | 1.4592 | 0.84437 | 0.055264 | 0.087145 | 0.7805 |  | 12.7 | 0.8464 | 65.3053 | 0.21477 | 0.73174 | 0.056769 | 1
3717 | 0.63427 | 596.2996 | 0.57965 | 4940.6965 | 0.40649 | 282.9905 | 0.55077 | 0.6131 | 0.65271 | 0.0092585 | 3.0407 | 0.1136 | 0.0086405 | 0.84248 | 2.2205 |  | 12.7 | 0.70493 | 61.862 | 0.24096 | 0.75722 | 0.11083 | 1
3718 | 0.032583 | 411.4726 | 0.33609 | 4503.7825 | 0.19971 | 278.2266 | 0.44211 | 0.91914 | 0.80679 | 0.0030655 | 0.55766 | 0.75683 | 0.048619 | 0.67886 | 1.7484 |  | 12.7 | 0.97565 | 72.6561 | 0.02328 | 0.45582 | 0.048619 | 1
3719 | 0.48852 | 564.8678 | 0.1138 | 3955.401 | 0.58473 | 286.5322 | 0.73733 | 0.67428 | 0.67794 | 0.0077256 | 3.2176 | 0.42292 | 0.029917 | 0.5794 | 1.5556 |  | 12.7 | 0.66732 | 61.1295 | 0.11861 | 0.62694 | 0.11574 | 1
3720 | 0.37981 | 541.4444 | 0.85642 | 5500 | 0.81418 | 291.872 | 0.93002 | 0.157 | 0.44155 | 0.04211 | 21.2048 | 0.63252 | 0.041109 | 0.96886 | 3.2479 |  | 12.7 | 0.4452 | 57.3378 | 0.9366 | 1.8245 | 1.6223 | 1
3721 | 0.76437 | 628.1762 | 0.80257 | 5395.5983 | 0.3554 | 281.9357 | 0.48545 | 0.77278 | 0.72154 | 0.0056505 | 1.7231 | 0.59289 | 0.038935 | 0.26602 | 1.0798 |  | 12.7 | 0.59022 | 59.7424 | 0.65151 | 1.1651 | 0.05067 | 1
3722 | 0.48882 | 564.9307 | 0.95954 | 5500 | 0.62354 | 287.3242 | 0.69018 | 0.91932 | 0.80693 | 0.0030624 | 1.194 | 0.97051 | 0.073654 | 0.77459 | 1.9874 |  | 12.7 | 0.38324 | 56.3223 | 0.023219 | 0.45562 | 0.082764 | 1
3723 | 0.90207 | 676.5938 | 0.57361 | 4929.9034 | 0.28855 | 280.4671 | 0.47149 | 0.27174 | 0.50738 | 0.026261 | 8.3773 | 0.94914 | 0.068368 | 0.6036 | 1.5991 |  | 12.7 | 0.34443 | 55.672 | 0.27284 | 0.78735 | 0.51809 | 1
3724 | 0.35855 | 536.6817 | 0.86905 | 5500 | 0.74133 | 289.939 | 0.82023 | 0.15086 | 0.43732 | 0.043406 | 19.1074 | 0.91185 | 0.062397 | 0.55742 | 1.5176 |  | 12.7 | 0.85372 | 65.5361 | 0.46329 | 0.96355 | 0.63387 | 1
3725 | 0.53504 | 574.7308 | 0.41923 | 4657.2937 | 0.99033 | 303.2331 | 1.7099 | 0.62866 | 0.65905 | 0.0088467 | 8.6937 | 0.035241 | -0.0039849 | 0.41597 | 1.2961 |  | 12.7 | 0.49614 | 58.1685 | 0.71722 | 1.2533 | 0.35421 | 1
3726 | 0.84571 | 653.3394 | 0.051917 | 3661.4168 | 0.11764 | 275.5214 | 0.4526 | 0.33331 | 0.53666 | 0.021286 | 6.2942 | 0.57825 | 0.038146 | 0.37138 | 1.2312 |  | 12.7 | 0.20576 | 53.1029 | 0.64744 | 1.16 | 0.34215 | 1
3727 | 0.86839 | 661.8415 | 0.38077 | 4587.5789 | 0.54626 | 285.7635 | 0.67267 | 0.42307 | 0.57564 | 0.016093 | 7.1647 | 0.5091 | 0.034479 | 0.76326 | 1.9549 |  | 12.7 | 0.53096 | 58.7419 | 0.52162 | 1.0208 | 0.46441 | 1
3728 | 0.36147 | 537.3413 | 0.74113 | 5252.7909 | 0.81041 | 291.7622 | 0.92676 | 0.94614 | 0.83062 | 0.0025839 | 1.2867 | 0.25068 | 0.019881 | 0.98775 | 3.8507 |  | 12.7 | 0.26281 | 54.2266 | 0.25344 | 0.76911 | 0.056796 | 1
3729 | 0.12465 | 469.9514 | 0.8813 | 5500 | 0.32965 | 281.3847 | 0.46077 | 0.27392 | 0.50846 | 0.026056 | 5.6422 | 0.56958 | 0.037682 | 0.7275 | 1.8608 |  | 12.7 | 0.13795 | 51.5268 | 0.94875 | 1.9024 | 0.48935 | 1
3730 | 0.74029 | 621.7386 | 0.8423 | 5500 | 0.34246 | 281.6608 | 0.46968 | 0.71847 | 0.69688 | 0.006744 | 1.9694 | 0.82246 | 0.05342 | 0.87818 | 2.3846 |  | 12.7 | 0.9359 | 69.077 | 0.49718 | 0.99643 | 0.063915 | 1
3731 | 0.67517 | 605.6818 | 0.69716 | 5161.3714 | 0.27671 | 280.1918 | 0.44698 | 0.48078 | 0.59938 | 0.013573 | 3.6745 | 0.50293 | 0.034154 | 0.3914 | 1.2602 |  | 12.7 | 0.26168 | 54.2056 | 0.55229 | 1.0524 | 0.18833 | 1
3732 | 0.77155 | 630.1661 | 0.2171 | 4252.5866 | 0.45874 | 284.0357 | 0.63251 | 0.17173 | 0.45128 | 0.039269 | 15.6521 | 0.48088 | 0.032993 | 0.67379 | 1.7375 |  | 12.7 | 0.56803 | 59.363 | 0.61868 | 1.1256 | 0.7221 | 1
3733 | 0.08521 | 451.4626 | 0.68545 | 5138.1045 | 0.33252 | 281.4468 | 0.48683 | 0.87461 | 0.77586 | 0.0038271 | 0.84113 | 0.23045 | 0.018515 | 0.20687 | 0.99165 |  | 12.7 | 0.96686 | 71.566 | 0.44276 | 0.94406 | 0.018521 | 1
3734 | 0.052472 | 430.2964 | 0.91114 | 5500 | 0.57616 | 286.3597 | 0.64708 | 0.33259 | 0.53633 | 0.021336 | 5.9407 | 0.26061 | 0.020529 | 0.6712 | 1.732 |  | 12.7 | 0.079465 | 49.7134 | 0.53172 | 1.0311 | 0.50473 | 1
3735 | 0.36348 | 537.7959 | 0.95104 | 5500 | 0.75384 | 290.2469 | 0.8369 | 0.81941 | 0.74463 | 0.0047881 | 2.155 | 0.85369 | 0.0561 | 0.022632 | 0.58709 |  | 12.7 | 0.031502 | 47.2616 | 0.36505 | 0.87211 | 0.10705 | 1
3736 | 0.32813 | 529.6898 | 0.82182 | 5445.6251 | 0.064431 | 272.9137 | 0.25464 | 0.85344 | 0.76321 | 0.0041904 | 0.56521 | 0.78155 | 0.050326 | 0.78063 | 2.0053 |  | 12.7 | 0.046909 | 48.2458 | 0.73189 | 1.2752 | 0.051945 | 1
3737 | 0.92769 | 690.5713 | 0.59417 | 4966.7947 | 0.53866 | 285.6129 | 0.64505 | 0.48717 | 0.60197 | 0.013323 | 5.9347 | 0.034656 | -0.0041441 | 0.25331 | 1.0612 |  | 12.7 | 0.053053 | 48.5699 | 0.055554 | 0.53308 | 0.31312 | 1
3738 | 0.87329 | 663.8042 | 0.79326 | 5372.4594 | 0.54662 | 285.7705 | 0.62885 | 0.20732 | 0.47293 | 0.033622 | 14.0347 | 0.38031 | 0.027602 | 0.60762 | 1.6065 |  | 12.7 | 0.21291 | 53.2513 | 0.27969 | 0.79374 | 0.72867 | 1
3739 | 0.10785 | 462.6876 | 0.29382 | 4420.4236 | 0.85293 | 293.0958 | 1.0049 | 0.12697 | 0.41978 | 0.049226 | 22.8887 | 0.25039 | 0.019861 | 0.85956 | 2.294 |  | 12.7 | 0.21416 | 53.2769 | 0.95733 | 1.9693 | 1.2676 | 1
3740 | 0.25645 | 512.0081 | 0.17056 | 4133.6377 | 0.6247 | 287.3483 | 0.75769 | 0.063821 | 0.3593 | 0.075969 | 29.4715 | 0.98499 | 0.079564 | 0.89792 | 2.4967 |  | 12.7 | 0.45344 | 57.4721 | 0.96425 | 2.0339 | 1.4326 | 1
3741 | 0.60598 | 590.0179 | 0.73386 | 5237.1729 | 0.97236 | 299.9151 | 1.51 | 0.97729 | 0.87024 | 0.0019446 | 1.7326 | 0.03878 | -0.0030656 | 0.26095 | 1.0724 |  | 12.7 | 0.58981 | 59.7354 | 0.18131 | 0.69782 | 0.0093147 | 1
3742 | 0.20871 | 498.778 | 0.18379 | 4169.293 | 0.32667 | 281.3198 | 0.55388 | 0.44614 | 0.58521 | 0.015025 | 4.1508 | 0.13894 | 0.011213 | 0.86323 | 2.3109 |  | 12.7 | 0.70669 | 61.8975 | 0.038873 | 0.49838 | 0.21296 | 1
3743 | 0.013209 | 379.7088 | 0.65004 | 5069.7978 | 0.65662 | 288.0196 | 0.74141 | 0.1608 | 0.44411 | 0.041344 | 11.6391 | 0.4641 | 0.032108 | 0.81808 | 2.1275 |  | 12.7 | 0.05086 | 48.4576 | 0.2911 | 0.80432 | 0.9931 | 0
3744 | 0.85102 | 655.2483 | 0.72938 | 5227.663 | 0.75072 | 290.1692 | 0.84025 | 0.74859 | 0.71032 | 0.006124 | 3.3717 | 0.70159 | 0.045109 | 0.8515 | 2.2583 |  | 12.7 | 0.92542 | 68.4694 | 0.57491 | 1.0765 | 0.11536 | 1
3745 | 0.33303 | 530.834 | 0.03856 | 3562.6447 | 0.61662 | 287.1814 | 0.78164 | 0.77014 | 0.72029 | 0.0057013 | 2.3656 | 0.6499 | 0.042086 | 0.28417 | 1.1061 |  | 12.7 | 0.34481 | 55.6784 | 0.90672 | 1.6821 | 0.093335 | 1
3746 | 0.76585 | 628.5835 | 0.0038992 | 3500 | 0.73684 | 289.8304 | 0.87754 | 0.73214 | 0.70291 | 0.0064583 | 3.5624 | 0.49574 | 0.033776 | 0.80441 | 2.0804 |  | 12.7 | 0.19502 | 52.8748 | 0.93558 | 1.8187 | 0.30454 | 1
3747 | 0.89143 | 671.5867 | 0.74542 | 5262.1011 | 0.29616 | 280.6413 | 0.45344 | 0.28972 | 0.51622 | 0.024646 | 7.5055 | 0.90385 | 0.06138 | 0.49076 | 1.4091 |  | 12.7 | 0.40212 | 56.6337 | 0.45491 | 0.95556 | 0.4075 | 1
3748 | 0.29631 | 522.0893 | 0.98857 | 5500 | 0.21028 | 278.5192 | 0.37683 | 0.61406 | 0.6531 | 0.0092326 | 1.8164 | 0.77338 | 0.049751 | 0.0037445 | 0.43608 |  | 12.7 | 0.80879 | 64.2318 | 0.30882 | 0.82066 | 0.0524 | 1
3749 | 0.92335 | 687.9659 | 0.30817 | 4449.2699 | 0.42353 | 283.3341 | 0.59568 | 0.86042 | 0.76728 | 0.00407 | 1.6679 | 0.63583 | 0.041294 | 0.13778 | 0.87883 |  | 12.7 | 0.14422 | 51.6891 | 0.034604 | 0.48805 | 0.068752 | 1
3750 | 0.0092402 | 368.2308 | 0.17199 | 4137.5589 | 0.70343 | 289.0496 | 0.82449 | 0.85744 | 0.76553 | 0.0041213 | 1.2512 | 0.25396 | 0.020097 | 0.38732 | 1.2543 |  | 12.7 | 0.37162 | 56.1292 | 0.65466 | 1.169 | 0.027557 | 1
3751 | 0.49955 | 567.2041 | 0.53178 | 4855.8196 | 0.76191 | 290.4499 | 0.86458 | 0.28122 | 0.51207 | 0.02539 | 12.4514 | 0.65404 | 0.042321 | 0.448 | 1.3436 |  | 12.7 | 0.18679 | 52.6956 | 0.099619 | 0.60229 | 0.5926 | 1
3752 | 0.94826 | 704.8819 | 0.66687 | 5101.8923 | 0.86866 | 293.654 | 1.0395 | 0.35848 | 0.54794 | 0.019631 | 14.3844 | 0.79963 | 0.051646 | 0.48054 | 1.3932 |  | 12.7 | 0.04898 | 48.3584 | 0.88055 | 1.5898 | 0.73071 | 1
3753 | 0.016582 | 387.3075 | 0.38633 | 4597.7659 | 0.79084 | 291.2114 | 0.90812 | 0.79583 | 0.73267 | 0.0052168 | 1.8349 | 0.55221 | 0.036756 | 0.59581 | 1.5849 |  | 12.7 | 0.71215 | 62.0084 | 0.008687 | 0.39109 | 0.05232 | 1
3754 | 0.9219 | 687.1197 | 0.52098 | 4836.8299 | 0.83046 | 292.3641 | 0.96473 | 0.15366 | 0.43926 | 0.042806 | 28.3752 | 0.0060077 | -0.018745 | 0.76641 | 1.9638 |  | 12.7 | 0.40376 | 56.6606 | 0.97794 | 2.21 | 1.0905 | 1
3755 | 0.054736 | 432.0518 | 0.88392 | 5500 | 0.67897 | 288.5034 | 0.74635 | 0.67436 | 0.67797 | 0.0077236 | 2.4906 | 0.050387 | -0.00046331 | 0.65623 | 1.7009 |  | 12.7 | 0.36046 | 55.9426 | 0.28357 | 0.79734 | 0.089165 | 1
3756 | 0.14549 | 478.0698 | 0.23032 | 4283.5534 | 0.96409 | 299.0002 | 1.341 | 0.029852 | 0.3056 | 0.11167 | 71.5862 | 0.99187 | 0.084464 | 0.63797 | 1.6643 |  | 12.7 | 0.94344 | 69.5685 | 0.82378 | 1.4418 | 1.087 | 1
3757 | 0.94152 | 699.7705 | 0.44552 | 4704.1134 | 0.64839 | 287.8445 | 0.75009 | 0.43702 | 0.58145 | 0.015436 | 8.1024 | 0.099192 | 0.0069905 | 0.6671 | 1.7234 |  | 12.7 | 0.76828 | 63.2283 | 0.2274 | 0.74412 | 0.36642 | 1
3758 | 0.14888 | 479.3131 | 0.77422 | 5326.9683 | 0.3508 | 281.8384 | 0.48675 | 0.59166 | 0.64403 | 0.0098533 | 2.2988 | 0.99916 | 0.099997 | 0.16121 | 0.91893 |  | 12.7 | 0.064557 | 49.1091 | 0.48953 | 0.98892 | 0.17329 | 1
3759 | 0.1975 | 495.425 | 0.069891 | 3766.3792 | 0.32684 | 281.3236 | 0.58653 | 0.90032 | 0.79281 | 0.0033889 | 0.98476 | 0.86557 | 0.05722 | 0.022823 | 0.58801 |  | 12.7 | 0.92971 | 68.7088 | 0.85935 | 1.5282 | 0.057255 | 1
3760 | 0.44511 | 555.6363 | 0.5426 | 4874.8936 | 0.71794 | 289.3831 | 0.81225 | 0.69203 | 0.68545 | 0.0073201 | 3.3037 | 0.7846 | 0.050544 | 0.94917 | 2.937 |  | 12.7 | 0.26011 | 54.1761 | 0.54849 | 1.0484 | 0.35831 | 1
3761 | 0.25478 | 511.5696 | 0.051927 | 3661.484 | 0.074738 | 273.5207 | 0.41067 | 0.36795 | 0.5521 | 0.019053 | 4.0028 | 0.58033 | 0.038257 | 0.58647 | 1.5681 |  | 12.7 | 0.089991 | 50.0937 | 0.2342 | 0.75072 | 0.32327 | 1
3762 | 0.94779 | 704.5125 | 0.32013 | 4472.8587 | 0.29182 | 280.5421 | 0.50768 | 0.86078 | 0.76749 | 0.0040639 | 1.4535 | 0.072516 | 0.0033966 | 0.60295 | 1.5979 |  | 12.7 | 0.27955 | 54.5351 | 0.75826 | 1.3172 | 0.025945 | 1
3763 | 0.52721 | 573.0684 | 0.62128 | 5016.1938 | 0.96038 | 298.6452 | 1.3821 | 0.021962 | 0.28686 | 0.12774 | 101.1729 | 0.44358 | 0.03102 | 0.99773 | 4.9978 |  | 12.7 | 0.45142 | 57.4392 | 0.40117 | 0.90528 | 3.7717 | 0
3764 | 0.382 | 541.9315 | 0.52884 | 4850.6425 | 0.31453 | 281.0533 | 0.49475 | 0.89128 | 0.78661 | 0.0035429 | 0.94993 | 0.25573 | 0.020212 | 0.64622 | 1.6806 |  | 12.7 | 0.48723 | 58.0228 | 0.23368 | 0.75022 | 0.021887 | 1
3765 | 0.63908 | 597.3813 | 0.59174 | 4962.4116 | 0.36483 | 282.1338 | 0.52085 | 0.95511 | 0.84008 | 0.0024143 | 0.75118 | 0.25158 | 0.01994 | 0.048428 | 0.68296 |  | 12.7 | 0.72409 | 62.255 | 0.10534 | 0.60995 | 0.019975 | 1
3766 | 0.25834 | 512.5047 | 0.31874 | 4470.1361 | 0.42258 | 283.3149 | 0.5936 | 0.64548 | 0.66595 | 0.0084191 | 2.5613 | 0.73173 | 0.046979 | 0.18236 | 0.95333 |  | 12.7 | 0.91872 | 68.1167 | 0.689 | 1.2136 | 0.059982 | 1
3767 | 0.85033 | 655 | 0.73232 | 5233.8844 | 0.75256 | 290.2149 | 0.84246 | 0.42295 | 0.57559 | 0.016099 | 8.8835 | 0.86827 | 0.057483 | 0.63934 | 1.667 |  | 12.7 | 0.30952 | 55.0701 | 0.058764 | 0.539 | 0.56415 | 0
3768 | 0.084828 | 451.2553 | 0.87313 | 5500 | 0.98887 | 302.8179 | 1.8379 | 0.90723 | 0.79776 | 0.0032707 | 2.7126 | 0.58884 | 0.038716 | 0.74637 | 1.909 |  | 12.7 | 0.88628 | 66.6828 | 0.97077 | 2.1072 | 0.076996 | 1
3769 | 0.26928 | 515.3336 | 0.70197 | 5171.0449 | 0.36995 | 282.2405 | 0.51028 | 0.27262 | 0.50782 | 0.026178 | 6.8838 | 0.087705 | 0.0055444 | 0.12501 | 0.85583 |  | 12.7 | 0.76144 | 63.0704 | 0.45438 | 0.95505 | 0.15402 | 1
3770 | 0.50893 | 569.1918 | 0.77646 | 5332.2075 | 0.43647 | 283.593 | 0.5468 | 0.60523 | 0.64951 | 0.0094729 | 2.9483 | 0.26121 | 0.020568 | 0.91746 | 2.631 |  | 12.7 | 0.49069 | 58.0794 | 0.76837 | 1.3344 | 0.18151 | 1
3771 | 0.5578 | 579.5866 | 0.7173 | 5202.3842 | 0.89559 | 294.7287 | 1.1098 | 0.57526 | 0.63742 | 0.010331 | 6.6452 | 0.25034 | 0.019858 | 0.56925 | 1.5379 |  | 12.7 | 0.037096 | 47.6545 | 0.77397 | 1.3441 | 0.53242 | 1
3772 | 0.30052 | 523.1143 | 0.45078 | 4713.4144 | 0.26548 | 279.9254 | 0.47172 | 0.68271 | 0.68149 | 0.0075311 | 1.8584 | 0.055861 | 0.0005995 | 0.95404 | 3.0007 |  | 12.7 | 0.20411 | 53.0683 | 0.21106 | 0.72807 | 0.10941 | 1
3773 | 0.80393 | 639.6089 | 0.21561 | 4249.0234 | 0.074335 | 273.4982 | 0.35556 | 0.18784 | 0.46138 | 0.036526 | 8.3069 | 0.56269 | 0.037314 | 0.12635 | 0.85828 |  | 12.7 | 0.97305 | 72.302 | 0.027306 | 0.46827 | 0.15526 | 1
3774 | 0.016234 | 386.5891 | 0.89762 | 5500 | 0.1413 | 276.4044 | 0.32399 | 0.1881 | 0.46153 | 0.036486 | 4.5699 | 0.26069 | 0.020534 | 0.89918 | 2.5046 |  | 12.7 | 0.46868 | 57.7203 | 0.32937 | 0.83949 | 0.35947 | 1
3775 | 0.19623 | 495.0381 | 0.58494 | 4950.1867 | 0.48949 | 284.6429 | 0.60894 | 0.00090616 | 0.15469 | 0.32966 | 99.3748 | 0.032177 | -0.0048441 | 0.40774 | 1.284 |  | 12.7 | 0.21082 | 53.2082 | 0.30042 | 0.81293 | 0.99253 | 0
3776 | 0.56276 | 580.6493 | 0.92938 | 5500 | 0.51262 | 285.0987 | 0.59438 | 0.51024 | 0.61129 | 0.012461 | 4.3007 | 0.8831 | 0.059003 | 0.79407 | 2.0468 |  | 12.7 | 0.11918 | 51.0114 | 0.65003 | 1.1632 | 0.43956 | 1
3777 | 0.75438 | 625.4645 | 0.55502 | 4896.8521 | 0.51064 | 285.0596 | 0.6278 | 0.012718 | 0.25688 | 0.15838 | 62.1908 | 0.80054 | 0.051714 | 0.79674 | 2.0553 |  | 12.7 | 0.57162 | 59.4239 | 0.64436 | 1.1562 | 1.4046 | 0
3778 | 0.47831 | 562.703 | 0.63339 | 5038.5946 | 0.7999 | 291.4622 | 0.91326 | 0.75882 | 0.71501 | 0.0059214 | 3.043 | 0.71443 | 0.045894 | 0.48037 | 1.393 |  | 12.7 | 0.12696 | 51.2308 | 0.96447 | 2.0361 | 0.20528 | 1
3779 | 0.015308 | 384.6086 | 0.23001 | 4282.8344 | 0.50111 | 284.8719 | 0.65898 | 0.41008 | 0.57018 | 0.016735 | 4.2415 | 0.81051 | 0.052475 | 0.42383 | 1.3076 |  | 12.7 | 0.12162 | 51.0811 | 0.29751 | 0.81025 | 0.28792 | 1
3780 | 0.094032 | 456.0703 | 0.060747 | 3716.0294 | 0.82556 | 292.213 | 0.96642 | 0.58036 | 0.63947 | 0.01018 | 4.487 | 0.3086 | 0.023504 | 0.76687 | 1.9651 |  | 12.7 | 0.79046 | 63.7615 | 0.43259 | 0.93449 | 0.19492 | 1
3781 | 0.014134 | 381.9462 | 0.6207 | 5015.1276 | 0.75435 | 290.2595 | 0.85078 | 0.099623 | 0.39687 | 0.058019 | 18.8532 | 0.26517 | 0.020823 | 0.14298 | 0.88794 |  | 12.7 | 0.92849 | 68.6396 | 0.16126 | 0.67643 | 0.33498 | 1
3782 | 0.74921 | 624.0846 | 0.21316 | 4243.1388 | 0.46192 | 284.0986 | 0.63525 | 0.14114 | 0.43042 | 0.04561 | 18.0822 | 0.10178 | 0.0072992 | 0.1953 | 0.97374 |  | 12.7 | 0.1709 | 52.3369 | 0.58018 | 1.0822 | 0.50001 | 1
3783 | 0.5751 | 583.3019 | 0.70329 | 5173.727 | 0.88428 | 294.2558 | 1.0783 | 0.24547 | 0.49392 | 0.028922 | 18.1908 | 0.54029 | 0.036124 | 0.33402 | 1.1776 |  | 12.7 | 0.37955 | 56.261 | 0.60819 | 1.1135 | 0.57282 | 1
3784 | 0.31204 | 525.8875 | 0.60357 | 4983.8109 | 0.30627 | 280.8693 | 0.47968 | 0.28264 | 0.51277 | 0.025263 | 6.3729 | 0.58429 | 0.03847 | 0.97481 | 3.3835 |  | 12.7 | 0.50058 | 58.2414 | 0.95181 | 1.9249 | 0.71447 | 1
3785 | 0.373 | 539.9285 | 0.33277 | 4497.3969 | 0.67787 | 288.4794 | 0.78621 | 0.085426 | 0.38329 | 0.063955 | 27.1486 | 0.55912 | 0.037124 | 0.8202 | 2.1351 |  | 12.7 | 0.52787 | 58.6907 | 0.9474 | 1.8929 | 1.1544 | 1
3786 | 0.57615 | 583.5281 | 0.364 | 4556.5518 | 0.65509 | 287.9869 | 0.76284 | 0.82006 | 0.74497 | 0.0047765 | 2.1262 | 0.18281 | 0.015001 | 0.55482 | 1.5132 |  | 12.7 | 0.23553 | 53.7053 | 0.68137 | 1.2034 | 0.085051 | 1
3787 | 0.9346 | 694.9752 | 0.21269 | 4242.0224 | 0.71305 | 289.2697 | 0.82969 | 0.96365 | 0.85026 | 0.0022443 | 1.2941 | 0.58273 | 0.038387 | 0.68727 | 1.7668 |  | 12.7 | 0.70273 | 61.8178 | 0.65971 | 1.1753 | 0.042302 | 1
3788 | 0.71165 | 614.4693 | 0.33061 | 4493.246 | 0.19491 | 278.091 | 0.43948 | 0.19576 | 0.46616 | 0.035296 | 9.5316 | 0.52085 | 0.035098 | 0.9379 | 2.8105 |  | 12.7 | 0.3197 | 55.2477 | 0.62502 | 1.133 | 0.95046 | 1
3789 | 0.30384 | 523.9179 | 0.0011423 | 3500 | 0.88171 | 294.153 | 1.0479 | 0.30547 | 0.52376 | 0.023349 | 12.8196 | 0.46116 | 0.031952 | 0.82633 | 2.1576 |  | 12.7 | 0.77138 | 63.3007 | 0.56231 | 1.063 | 0.70713 | 1
3790 | 0.92908 | 691.4263 | 0.78846 | 5360.7539 | 0.065502 | 272.9802 | 0.26138 | 0.076289 | 0.37372 | 0.068499 | 12.3793 | 0.45751 | 0.031759 | 0.054709 | 0.70117 |  | 12.7 | 0.83346 | 64.9168 | 0.010061 | 0.39961 | 0.22856 | 1
3791 | 0.037592 | 416.9454 | 0.32408 | 4480.5665 | 0.3378 | 281.5609 | 0.53726 | 0.79355 | 0.73155 | 0.005259 | 1.178 | 0.88876 | 0.05962 | 0.82757 | 2.1622 |  | 12.7 | 0.93476 | 69.0074 | 0.10676 | 0.61181 | 0.060133 | 1
3792 | 0.0006075 | 293.9141 | 0.81934 | 5439.0042 | 0.32992 | 281.3906 | 0.46493 | 0.044733 | 0.33275 | 0.091903 | 12.5585 | 0.17497 | 0.014371 | 0.84682 | 2.2384 |  | 12.7 | 0.50415 | 58.2999 | 0.019637 | 0.44323 | 0.82144 | 0
3793 | 0.49244 | 565.6994 | 0.7354 | 5240.4677 | 0.37786 | 282.4047 | 0.51118 | 0.39625 | 0.56432 | 0.017454 | 5.0474 | 0.53534 | 0.035862 | 0.00043096 | 0.32597 |  | 12.7 | 0.66733 | 61.1297 | 0.17631 | 0.69257 | 0.072834 | 1
3794 | 0.565 | 581.1287 | 0.25948 | 4348.5314 | 0.75883 | 290.372 | 0.87431 | 0.48577 | 0.6014 | 0.013377 | 6.7968 | 0.1063 | 0.0078249 | 0.68482 | 1.7614 |  | 12.7 | 0.37182 | 56.1325 | 0.77562 | 1.3471 | 0.42657 | 1
3795 | 0.070354 | 442.8177 | 0.96444 | 5500 | 0.14025 | 276.3676 | 0.32313 | 0.40803 | 0.56932 | 0.016839 | 2.4095 | 0.57519 | 0.037982 | 0.5219 | 1.4586 |  | 12.7 | 0.96786 | 71.677 | 0.86275 | 1.5375 | 0.048236 | 1
3796 | 0.1894 | 492.9298 | 0.55988 | 4905.4712 | 0.1737 | 277.4645 | 0.39164 | 0.59242 | 0.64434 | 0.0098314 | 1.898 | 0.82198 | 0.053382 | 0.1325 | 0.86943 |  | 12.7 | 0.23939 | 53.7806 | 0.36564 | 0.87265 | 0.081932 | 1
3797 | 0.89857 | 674.9078 | 0.55197 | 4891.454 | 0.040452 | 271.1307 | 0.26013 | 0.13385 | 0.42504 | 0.047405 | 8.3227 | 0.8771 | 0.058373 | 0.90243 | 2.5253 |  | 12.7 | 0.20857 | 53.1615 | 0.80015 | 1.3928 | 0.85107 | 1
3798 | 0.031893 | 410.665 | 0.062687 | 3727.1799 | 0.039863 | 271.0771 | 0.35745 | 0.96311 | 0.84957 | 0.0022553 | 0.33106 | 0.59036 | 0.038798 | 0.9612 | 3.1079 |  | 12.7 | 0.17033 | 52.3237 | 0.1758 | 0.69204 | 0.038801 | 1
3799 | 0.21359 | 500.2046 | 0.35469 | 4539.117 | 0.41794 | 283.2218 | 0.58575 | 0.72823 | 0.70118 | 0.0065391 | 1.9159 | 0.21368 | 0.017332 | 0.64943 | 1.6871 |  | 12.7 | 0.049021 | 48.3606 | 0.34641 | 0.85507 | 0.1317 | 1
3800 | 0.57869 | 584.0778 | 0.084277 | 3836.1926 | 0.25656 | 279.7097 | 0.53682 | 0.91738 | 0.80541 | 0.003096 | 0.97074 | 0.50454 | 0.034239 | 0.85711 | 2.2829 |  | 12.7 | 0.22257 | 53.4479 | 0.38775 | 0.89293 | 0.041999 | 1
3801 | 0.57275 | 582.7946 | 0.075494 | 3794.7652 | 0.062033 | 272.7619 | 0.38253 | 0.15665 | 0.44131 | 0.042182 | 9.4039 | 0.91279 | 0.062521 | 0.32772 | 1.1686 |  | 12.7 | 0.93456 | 68.9949 | 0.74305 | 1.2926 | 0.27739 | 1
3802 | 0.89182 | 671.7657 | 0.12531 | 3995.8199 | 0.33583 | 281.5183 | 0.57338 | 0.41416 | 0.5719 | 0.01653 | 6.367 | 0.28808 | 0.022261 | 0.97275 | 3.3331 |  | 12.7 | 0.14774 | 51.7784 | 0.28095 | 0.79492 | 0.92769 | 0
3803 | 0.6859 | 608.2197 | 0.18669 | 4176.8903 | 0.038246 | 270.9267 | 0.31303 | 0.04016 | 0.32522 | 0.097008 | 18.4695 | 0.28557 | 0.022106 | 0.88233 | 2.4066 |  | 12.7 | 0.56947 | 59.3875 | 0.49106 | 0.99042 | 1.077 | 0
3804 | 0.0079898 | 363.7071 | 0.32111 | 4474.7893 | 0.93826 | 296.9568 | 1.2257 | 0.58572 | 0.64163 | 0.010024 | 4.4686 | 0.84726 | 0.05552 | 0.99712 | 4.8292 |  | 12.7 | 0.080619 | 49.7568 | 0.87905 | 1.5852 | 1.0825 | 1
3805 | 0.41242 | 548.5976 | 0.31724 | 4467.2031 | 0.090548 | 274.3381 | 0.35447 | 0.65367 | 0.66934 | 0.0082172 | 1.5979 | 0.87903 | 0.058574 | 0.4602 | 1.3621 |  | 12.7 | 0.1891 | 52.7463 | 0.12018 | 0.6289 | 0.09127 | 1
3806 | 0.085204 | 451.4597 | 0.05334 | 3670.6913 | 0.43001 | 283.4639 | 0.65609 | 0.2398 | 0.49091 | 0.029552 | 8.7533 | 0.49656 | 0.033819 | 0.89889 | 2.5027 |  | 12.7 | 0.95741 | 70.6474 | 0.99804 | 3.1173 | 0.44383 | 1
3807 | 0.23208 | 505.4452 | 0.28354 | 4399.3495 | 0.69638 | 288.8902 | 0.80767 | 0.82357 | 0.74681 | 0.0047137 | 1.9243 | 0.37929 | 0.027546 | 0.050855 | 0.69015 |  | 12.7 | 0.34927 | 55.754 | 0.70533 | 1.2362 | 0.046224 | 1
3808 | 0.50793 | 568.9794 | 0.13164 | 4016.9175 | 0.44976 | 283.8575 | 0.64303 | 0.8376 | 0.75434 | 0.004466 | 1.634 | 0.085267 | 0.0052198 | 0.1015 | 0.81059 |  | 12.7 | 0.48252 | 57.946 | 0.97079 | 2.1076 | 0.015141 | 1
3809 | 0.7749 | 631.1046 | 0.89754 | 5500 | 0.057074 | 272.4326 | 0.2424 | 0.12653 | 0.41944 | 0.049346 | 7.549 | 0.98456 | 0.079329 | 0.47999 | 1.3924 |  | 12.7 | 0.89681 | 67.1075 | 0.4999 | 0.9991 | 0.29131 | 1
3810 | 0.16781 | 485.9391 | 0.097615 | 3893.3161 | 0.084091 | 274.0184 | 0.39834 | 0.67836 | 0.67966 | 0.007631 | 1.4771 | 0.19839 | 0.016205 | 0.55856 | 1.5195 |  | 12.7 | 0.0057725 | 43.8536 | 0.36361 | 0.8708 | 0.12129 | 1
3811 | 0.39502 | 544.8004 | 0.97056 | 5500 | 0.66674 | 288.237 | 0.73331 | 0.36462 | 0.55064 | 0.019253 | 7.6919 | 0.63978 | 0.041515 | 0.068739 | 0.73795 |  | 12.7 | 0.22818 | 53.5602 | 0.64441 | 1.1563 | 0.24872 | 1
3812 | 0.43703 | 553.907 | 0.24716 | 4321.5807 | 0.44762 | 283.8149 | 0.62044 | 0.17464 | 0.45315 | 0.038748 | 13.3161 | 0.66802 | 0.043123 | 0.33548 | 1.1797 |  | 12.7 | 0.97765 | 72.9531 | 0.75852 | 1.3177 | 0.3193 | 1
3813 | 0.82347 | 645.7713 | 0.55215 | 4891.7619 | 0.247 | 279.4739 | 0.44574 | 0.76536 | 0.71806 | 0.0057936 | 1.6676 | 0.58119 | 0.038303 | 0.22711 | 1.0224 |  | 12.7 | 0.0054967 | 43.7692 | 0.38721 | 0.89242 | 0.12578 | 1
3814 | 0.70346 | 612.4553 | 0.19175 | 4189.9639 | 0.64444 | 287.761 | 0.77078 | 0.51706 | 0.61404 | 0.012218 | 5.7678 | 0.60653 | 0.039676 | 0.033132 | 0.6317 |  | 12.7 | 0.42297 | 56.9752 | 0.032506 | 0.48266 | 0.15357 | 1
3815 | 0.55755 | 579.5317 | 0.77927 | 5338.8221 | 0.43618 | 283.5872 | 0.54618 | 0.32657 | 0.53358 | 0.021761 | 6.888 | 0.87798 | 0.058464 | 0.60774 | 1.6067 |  | 12.7 | 0.081112 | 49.7751 | 0.30892 | 0.82075 | 0.55056 | 1
3816 | 0.52487 | 572.5711 | 0.39043 | 4605.2631 | 0.18797 | 277.8908 | 0.42546 | 0.74892 | 0.71047 | 0.0061174 | 1.4902 | 0.87507 | 0.058164 | 0.30839 | 1.1409 |  | 12.7 | 0.38959 | 56.4273 | 0.70061 | 1.2296 | 0.070414 | 1
3817 | 0.06821 | 441.4576 | 0.4552 | 4721.2346 | 0.9496 | 297.7484 | 1.293 | 0.044791 | 0.33285 | 0.091843 | 52.4245 | 0.26252 | 0.020652 | 0.68224 | 1.7558 |  | 12.7 | 0.75381 | 62.8979 | 0.92452 | 1.7604 | 1.1033 | 1
3818 | 0.74986 | 624.2581 | 0.13103 | 4014.9344 | 0.57452 | 286.3268 | 0.72661 | 0.96498 | 0.85197 | 0.0022169 | 1.0056 | 0.84468 | 0.055292 | 0.80273 | 2.0748 |  | 12.7 | 0.82236 | 64.6001 | 0.68995 | 1.2149 | 0.055802 | 1
3819 | 0.75936 | 626.8087 | 0.83016 | 5468.3704 | 0.41542 | 283.1708 | 0.52318 | 0.9472 | 0.83168 | 0.0025643 | 0.84091 | 0.7783 | 0.050096 | 0.46087 | 1.3631 |  | 12.7 | 0.8061 | 64.1609 | 0.029135 | 0.47353 | 0.050191 | 1
3820 | 0.35529 | 535.9439 | 0.68792 | 5142.973 | 0.15584 | 276.8981 | 0.36034 | 0.78252 | 0.72618 | 0.0054654 | 1.0555 | 0.032035 | -0.0048855 | 0.40293 | 1.277 |  | 12.7 | 0.48309 | 57.9553 | 0.15173 | 0.66591 | -0.002526 | 1
3821 | 0.52822 | 573.2815 | 0.49024 | 4782.8712 | 0.12777 | 275.9132 | 0.36389 | 0.65846 | 0.67132 | 0.0081009 | 1.6899 | 0.95915 | 0.07056 | 0.33864 | 1.1842 |  | 12.7 | 0.53415 | 58.7948 | 0.89443 | 1.6361 | 0.08411 | 1
3822 | 0.66974 | 604.4115 | 0.035787 | 3538.7305 | 0.59374 | 286.7143 | 0.76738 | 0.85012 | 0.76132 | 0.0042478 | 1.9702 | 0.54513 | 0.036381 | 0.74706 | 1.9108 |  | 12.7 | 0.63769 | 60.5812 | 0.70226 | 1.2319 | 0.06611 | 1
3823 | 0.29121 | 520.8382 | 0.72303 | 5214.3039 | 0.52845 | 285.4111 | 0.62301 | 0.84452 | 0.75816 | 0.0043451 | 1.4099 | 0.28564 | 0.022111 | 0.071972 | 0.74582 |  | 12.7 | 0.30639 | 55.0151 | 0.4246 | 0.92703 | 0.030607 | 1
3824 | 0.50713 | 568.8097 | 0.49333 | 4788.2963 | 0.41807 | 283.2244 | 0.56889 | 0.49022 | 0.60321 | 0.013205 | 4.2731 | 0.16105 | 0.013207 | 0.13287 | 0.87009 |  | 12.7 | 0.72155 | 62.202 | 0.35288 | 0.86099 | 0.090668 | 1
3825 | 0.40499 | 546.9811 | 0.33038 | 4492.8008 | 0.30735 | 280.8934 | 0.51639 | 0.97035 | 0.85933 | 0.0021028 | 0.59396 | 0.97633 | 0.075648 | 0.068542 | 0.73747 |  | 12.7 | 0.67309 | 61.2389 | 0.46698 | 0.96708 | 0.075653 | 1
3826 | 0.67172 | 604.8738 | 0.36004 | 4549.1492 | 0.088334 | 274.2305 | 0.34553 | 0.42058 | 0.5746 | 0.016214 | 3.3887 | 0.55532 | 0.036921 | 0.49971 | 1.4232 |  | 12.7 | 0.62178 | 60.2952 | 0.67273 | 1.192 | 0.13051 | 1
3827 | 0.49484 | 566.2064 | 0.37761 | 4581.7625 | 0.82047 | 292.059 | 0.95086 | 0.50808 | 0.61042 | 0.012539 | 6.751 | 0.24024 | 0.019184 | 0.073419 | 0.74929 |  | 12.7 | 0.62464 | 60.3463 | 0.15601 | 0.67067 | 0.16137 | 1
3828 | 0.5783 | 583.992 | 0.56307 | 4911.1261 | 0.252 | 279.5978 | 0.44778 | 0.074178 | 0.3714 | 0.06965 | 18.2137 | 0.22472 | 0.018117 | 0.37231 | 1.2326 |  | 12.7 | 0.10095 | 50.4586 | 0.98126 | 2.2698 | 0.66369 | 1
3829 | 0.25812 | 512.4467 | 0.056336 | 3689.59 | 0.13547 | 276.1969 | 0.46483 | 0.58015 | 0.63939 | 0.010187 | 2.4264 | 0.068522 | 0.0027753 | 0.074942 | 0.75289 |  | 12.7 | 0.76931 | 63.2521 | 0.54313 | 1.0428 | 0.019087 | 1
3830 | 0.93055 | 692.353 | 0.26403 | 4358.32 | 0.79845 | 291.4217 | 0.9226 | 0.37614 | 0.55567 | 0.018571 | 11.8626 | 0.81283 | 0.052656 | 0.82258 | 2.1437 |  | 12.7 | 0.072029 | 49.4231 | 0.6394 | 1.1502 | 0.99549 | 1
3831 | 0.16336 | 484.4289 | 0.58354 | 4947.6796 | 0.69019 | 288.7515 | 0.78001 | 0.22253 | 0.48153 | 0.03161 | 11.9441 | 0.50913 | 0.034481 | 0.96766 | 3.2238 |  | 12.7 | 0.15695 | 52.0062 | 0.78108 | 1.3568 | 1.3781 | 0
3832 | 0.55578 | 579.1544 | 0.35325 | 4536.4049 | 0.898 | 294.8342 | 1.1011 | 0.56568 | 0.63357 | 0.010621 | 6.7731 | 0.18687 | 0.015321 | 0.93442 | 2.7761 |  | 12.7 | 0.71243 | 62.014 | 0.3708 | 0.87738 | 0.51307 | 1
3833 | 0.23164 | 505.3218 | 0.25166 | 4331.5038 | 0.78733 | 291.1159 | 0.90876 | 0.30099 | 0.52163 | 0.023708 | 10.8873 | 0.78938 | 0.05089 | 0.49287 | 1.4124 |  | 12.7 | 0.90255 | 67.3539 | 0.60613 | 1.1111 | 0.3797 | 1
3834 | 0.35215 | 535.2301 | 0.029639 | 3500 | 0.5469 | 285.7761 | 0.73937 | 0.64217 | 0.66459 | 0.0085019 | 3.3645 | 0.070763 | 0.0031273 | 0.62443 | 1.6381 |  | 12.7 | 0.99037 | 75.7331 | 0.38813 | 0.89327 | 0.027817 | 1
3835 | 0.32204 | 528.2618 | 0.57459 | 4931.6454 | 0.57115 | 286.2593 | 0.67278 | 0.62772 | 0.65866 | 0.0088712 | 3.1528 | 0.15943 | 0.013067 | 0.60447 | 1.6007 |  | 12.7 | 0.60716 | 60.0371 | 0.72115 | 1.2591 | 0.1074 | 1
3836 | 0.31528 | 526.6607 | 0.9466 | 5500 | 0.28082 | 280.288 | 0.42684 | 0.42345 | 0.5758 | 0.016075 | 3.6136 | 0.42722 | 0.030148 | 0.33898 | 1.1847 |  | 12.7 | 0.037052 | 47.6516 | 0.82375 | 1.4417 | 0.25363 | 1
3837 | 0.45485 | 557.716 | 0.45948 | 4728.7781 | 0.29666 | 280.6524 | 0.49161 | 0.54585 | 0.62561 | 0.011245 | 3.0832 | 0.41154 | 0.029305 | 0.76084 | 1.9482 |  | 12.7 | 0.99142 | 76.0971 | 0.87527 | 1.5736 | 0.049798 | 1
3838 | 0.042154 | 421.4345 | 0.87537 | 5500 | 0.11988 | 275.61 | 0.30593 | 0.085065 | 0.38293 | 0.064122 | 8.2672 | 0.81771 | 0.05304 | 0.50978 | 1.4392 |  | 12.7 | 0.04572 | 48.1794 | 0.90433 | 1.6728 | 0.58381 | 1
3839 | 0.42288 | 550.8616 | 0.38065 | 4587.3567 | 0.017134 | 268.2111 | 0.23527 | 0.097325 | 0.39477 | 0.058902 | 7.6337 | 0.58377 | 0.038443 | 0.44936 | 1.3457 |  | 12.7 | 0.49006 | 58.0692 | 0.22403 | 0.74085 | 0.35949 | 1
3840 | 0.65011 | 599.8838 | 0.25605 | 4341.0976 | 0.21997 | 278.7797 | 0.46966 | 0.77515 | 0.72267 | 0.0056051 | 1.5792 | 0.39705 | 0.028519 | 0.61598 | 1.6221 |  | 12.7 | 0.4981 | 58.2008 | 0.47289 | 0.97277 | 0.045186 | 1
3841 | 0.73987 | 621.6297 | 0.42265 | 4663.4097 | 0.70409 | 289.0646 | 0.80518 | 0.75285 | 0.71227 | 0.0060391 | 3.0227 | 0.62023 | 0.040428 | 0.15796 | 0.9135 |  | 12.7 | 0.65284 | 60.8587 | 0.10058 | 0.60359 | 0.084213 | 1
3842 | 0.99015 | 764.3643 | 0.46964 | 4746.6793 | 0.68752 | 288.6923 | 0.78527 | 0.085471 | 0.38334 | 0.063934 | 38.3752 | 0.75816 | 0.048708 | 0.57614 | 1.5499 |  | 12.7 | 0.82416 | 64.6505 | 0.3045 | 0.81668 | 0.87913 | 0
3843 | 0.89176 | 671.7387 | 0.41575 | 4651.0509 | 0.32319 | 281.2438 | 0.51502 | 0.39646 | 0.56441 | 0.017443 | 6.0347 | 0.21625 | 0.017517 | 0.23037 | 1.0272 |  | 12.7 | 0.56196 | 59.2603 | 0.26874 | 0.78352 | 0.19944 | 1
3844 | 0.96163 | 716.8575 | 0.095327 | 3883.9484 | 0.71572 | 289.3317 | 0.8453 | 0.32804 | 0.53425 | 0.021656 | 13.1227 | 0.18656 | 0.015297 | 0.011097 | 0.51758 |  | 12.7 | 0.6893 | 61.5519 | 0.82201 | 1.4379 | 0.18622 | 1
3845 | 0.25448 | 511.4924 | 0.51403 | 4824.6288 | 0.13477 | 276.1718 | 0.36665 | 0.90363 | 0.79516 | 0.0033323 | 0.62493 | 0.31898 | 0.024118 | 0.16329 | 0.92237 |  | 12.7 | 0.16588 | 52.2198 | 0.016343 | 0.43038 | 0.024485 | 1
3846 | 0.16932 | 486.4454 | 0.98788 | 5500 | 0.97183 | 299.8494 | 1.5354 | 0.0071017 | 0.22895 | 0.19352 | 144.5364 | 0.54987 | 0.036632 | 0.090162 | 0.78701 |  | 12.7 | 0.2439 | 53.868 | 0.89296 | 1.6309 | 0.64345 | 1
3847 | 0.096956 | 457.5266 | 0.39109 | 4606.4671 | 0.38686 | 282.5901 | 0.56037 | 0.97988 | 0.87487 | 0.001881 | 0.48227 | 0.15938 | 0.013063 | 0.0177 | 0.5613 |  | 12.7 | 0.13541 | 51.4598 | 0.24754 | 0.76351 | 0.013106 | 1
3848 | 0.15576 | 481.7832 | 0.6265 | 5025.8273 | 0.15358 | 276.8234 | 0.36701 | 0.32884 | 0.53462 | 0.021599 | 3.8192 | 0.75106 | 0.048234 | 0.24497 | 1.0489 |  | 12.7 | 0.090236 | 50.1022 | 0.58139 | 1.0835 | 0.22431 | 1
3849 | 0.22168 | 502.5287 | 0.067573 | 3754.1206 | 0.099077 | 274.7355 | 0.42665 | 0.35286 | 0.54545 | 0.019985 | 4.2848 | 0.47653 | 0.032764 | 0.59255 | 1.579 |  | 12.7 | 0.49951 | 58.2238 | 0.53684 | 1.0363 | 0.21819 | 1
3850 | 0.10744 | 462.4961 | 0.3582 | 4545.7144 | 0.84386 | 292.7923 | 0.98905 | 0.2012 | 0.46937 | 0.034492 | 15.7776 | 0.39599 | 0.028461 | 0.18761 | 0.96166 |  | 12.7 | 0.014695 | 45.5986 | 0.71112 | 1.2445 | 0.54929 | 1
3851 | 0.060812 | 436.4947 | 0.85242 | 5500 | 0.83508 | 292.509 | 0.96898 | 0.63406 | 0.66126 | 0.0087077 | 3.683 | 0.37139 | 0.027108 | 0.96211 | 3.1231 |  | 12.7 | 0.58289 | 59.6164 | 0.15595 | 0.67061 | 0.28676 | 1
3852 | 0.32126 | 528.0778 | 0.94556 | 5500 | 0.35935 | 282.0189 | 0.48147 | 0.17529 | 0.45356 | 0.038633 | 9.8227 | 0.23194 | 0.018618 | 0.074947 | 0.7529 |  | 12.7 | 0.36999 | 56.1019 | 0.79965 | 1.3918 | 0.25908 | 1
3853 | 0.079371 | 448.2128 | 0.47338 | 4753.256 | 0.18183 | 277.7099 | 0.40935 | 0.1204 | 0.4146 | 0.051092 | 9.3741 | 0.80003 | 0.051676 | 0.95824 | 3.0613 |  | 12.7 | 0.36106 | 55.9526 | 0.57088 | 1.0721 | 1.0082 | 1
3854 | 0.44419 | 555.4403 | 0.39663 | 4616.5402 | 0.19777 | 278.1722 | 0.43177 | 0.13752 | 0.42776 | 0.046487 | 11.1485 | 0.83012 | 0.054047 | 0.21468 | 1.0036 |  | 12.7 | 0.84383 | 65.2263 | 0.6848 | 1.208 | 0.3066 | 1
3855 | 0.0034134 | 338.7127 | 0.91121 | 5500 | 0.43782 | 283.6199 | 0.5375 | 0.22725 | 0.48414 | 0.031025 | 5.6483 | 0.57497 | 0.03797 | 0.42554 | 1.3102 |  | 12.7 | 0.38855 | 56.4101 | 0.83622 | 1.47 | 0.28406 | 1
3856 | 0.31439 | 526.4477 | 0.49132 | 4784.7754 | 0.81554 | 291.9121 | 0.94095 | 0.10135 | 0.39843 | 0.057373 | 28.4205 | 0.77961 | 0.050188 | 0.18878 | 0.9635 |  | 12.7 | 0.097181 | 50.3363 | 0.63992 | 1.1508 | 0.61429 | 1
3857 | 0.11398 | 465.4226 | 0.63289 | 5037.6563 | 0.047312 | 271.7121 | 0.26 | 0.77745 | 0.72376 | 0.0055613 | 0.67299 | 0.3738 | 0.027242 | 0.062761 | 0.72284 |  | 12.7 | 0.76428 | 63.1355 | 0.029064 | 0.47333 | 0.027252 | 1
3858 | 0.66342 | 602.9424 | 0.73463 | 5238.8209 | 0.21381 | 278.6148 | 0.39726 | 0.035827 | 0.31748 | 0.10254 | 24.5621 | 0.13889 | 0.011208 | 0.65074 | 1.6897 |  | 12.7 | 0.57937 | 59.556 | 0.31686 | 0.82803 | 0.85684 | 0
3859 | 0.66239 | 602.7047 | 0.36123 | 4551.3875 | 0.22154 | 278.8214 | 0.45388 | 0.3757 | 0.55548 | 0.018597 | 5.0873 | 0.11693 | 0.0089996 | 0.13065 | 0.86609 |  | 12.7 | 0.90634 | 67.5232 | 0.31645 | 0.82766 | 0.082423 | 1
3860 | 0.51873 | 571.2692 | 0.77428 | 5327.1151 | 0.79127 | 291.2232 | 0.895 | 0.064541 | 0.36018 | 0.075488 | 38.5962 | 0.11297 | 0.0085714 | 0.29964 | 1.1283 |  | 12.7 | 0.041586 | 47.9381 | 0.24982 | 0.76568 | 0.77938 | 0
3861 | 0.99187 | 770.3487 | 0.3136 | 4460.0267 | 0.28352 | 280.3507 | 0.50318 | 0.35427 | 0.54607 | 0.019895 | 7.7119 | 0.4316 | 0.030382 | 0.6615 | 1.7117 |  | 12.7 | 0.40296 | 56.6475 | 0.10523 | 0.6098 | 0.4728 | 1
3862 | 0.023029 | 398.7339 | 0.054842 | 3680.2668 | 0.90636 | 295.2149 | 1.0988 | 0.72282 | 0.69879 | 0.0066522 | 2.9146 | 0.16625 | 0.013649 | 0.038237 | 0.65016 |  | 12.7 | 0.83452 | 64.9476 | 0.6545 | 1.1688 | 0.033039 | 1
3863 | 0.23516 | 506.2958 | 0.74391 | 5258.8191 | 0.97999 | 300.9904 | 1.6104 | 0.75983 | 0.71548 | 0.0059016 | 4.8117 | 0.67153 | 0.043327 | 0.0075954 | 0.48633 |  | 12.7 | 0.45494 | 57.4965 | 0.62863 | 1.1373 | 0.10921 | 1
3864 | 0.53705 | 575.1588 | 0.48779 | 4778.5702 | 0.20219 | 278.2962 | 0.42245 | 0.98856 | 0.89405 | 0.0016392 | 0.39828 | 0.67277 | 0.043399 | 0.2355 | 1.0349 |  | 12.7 | 0.85455 | 65.5628 | 0.66415 | 1.181 | 0.043399 | 1
3865 | 0.87282 | 663.6171 | 0.30312 | 4439.1777 | 0.72959 | 289.6569 | 0.83957 | 0.1439 | 0.43241 | 0.044965 | 25.0522 | 0.41383 | 0.029428 | 0.15378 | 0.90646 |  | 12.7 | 0.10391 | 50.5526 | 0.030253 | 0.47663 | 0.54934 | 0
3866 | 0.25682 | 512.1056 | 0.54656 | 4881.8783 | 0.41687 | 283.2 | 0.56182 | 0.30305 | 0.52261 | 0.023542 | 6.7734 | 0.5926 | 0.038919 | 0.65726 | 1.703 |  | 12.7 | 0.34942 | 55.7565 | 0.32609 | 0.83649 | 0.44174 | 1
3867 | 0.73805 | 621.156 | 0.087329 | 3849.8284 | 0.32907 | 281.3721 | 0.58101 | 0.027734 | 0.30097 | 0.11544 | 41.6614 | 0.76225 | 0.048985 | 0.23291 | 1.031 |  | 12.7 | 0.6422 | 60.6632 | 0.45717 | 0.95771 | 0.6375 | 1
3868 | 0.37692 | 540.802 | 0.074708 | 3790.8798 | 0.011126 | 266.8818 | 0.28191 | 0.22078 | 0.48056 | 0.031831 | 4.8527 | 0.053505 | 0.00015265 | 0.54994 | 1.5049 |  | 12.7 | 0.028615 | 47.0372 | 0.58637 | 1.089 | 0.40701 | 1
3869 | 0.39589 | 544.9927 | 0.49787 | 4796.2588 | 0.024985 | 269.4427 | 0.23903 | 0.32922 | 0.53479 | 0.021572 | 2.8101 | 0.93633 | 0.066017 | 0.12087 | 0.84816 |  | 12.7 | 0.13203 | 51.3694 | 0.21512 | 0.7321 | 0.14647 | 1
3870 | 0.6843 | 607.8402 | 0.0060286 | 3500 | 0.90985 | 295.381 | 1.1011 | 0.21931 | 0.47974 | 0.032019 | 21.4298 | 0.36236 | 0.026605 | 0.56597 | 1.5322 |  | 12.7 | 0.91755 | 68.0578 | 0.85559 | 1.5181 | 0.62551 | 1
3871 | 0.82461 | 646.1456 | 0.57302 | 4928.856 | 0.44503 | 283.7635 | 0.57836 | 0.23974 | 0.49088 | 0.029559 | 11.0462 | 0.81609 | 0.052912 | 0.56172 | 1.5249 |  | 12.7 | 0.087521 | 50.0073 | 0.52593 | 1.0252 | 0.68198 | 1
3872 | 0.73668 | 620.8002 | 0.41432 | 4648.4815 | 0.14624 | 276.5759 | 0.3898 | 0.55357 | 0.6287 | 0.010998 | 2.6614 | 0.93641 | 0.066031 | 0.76652 | 1.9641 |  | 12.7 | 0.91738 | 68.0488 | 0.092302 | 0.59216 | 0.09723 | 1
3873 | 0.84476 | 653.0021 | 0.36642 | 4561.0591 | 0.83281 | 292.4375 | 0.9705 | 0.56044 | 0.63146 | 0.010782 | 6.8333 | 0.35093 | 0.025961 | 0.8296 | 2.1698 |  | 12.7 | 0.85444 | 65.5592 | 0.49109 | 0.99045 | 0.35345 | 1
3874 | 0.50126 | 567.5661 | 0.78399 | 5350.0268 | 0.15603 | 276.9043 | 0.34598 | 0.91834 | 0.80616 | 0.0030794 | 0.6047 | 0.036167 | -0.0037371 | 0.77775 | 1.9967 |  | 12.7 | 0.2997 | 54.8971 | 0.45259 | 0.95336 | -0.003488 | 1
3875 | 0.88013 | 666.6394 | 0.32074 | 4474.0684 | 0.29641 | 280.6468 | 0.51062 | 0.0011107 | 0.16068 | 0.31579 | 107.4953 | 0.19574 | 0.016004 | 0.11208 | 0.83147 |  | 12.7 | 0.2343 | 53.6811 | 0.98225 | 2.2896 | 0.65195 | 1
3876 | 0.57513 | 583.3075 | 0.67103 | 5109.9341 | 0.74324 | 289.9854 | 0.83419 | 0.24868 | 0.4956 | 0.028576 | 13.9045 | 0.78332 | 0.050452 | 0.70529 | 1.8075 |  | 12.7 | 0.72243 | 62.2204 | 0.7057 | 1.2368 | 0.6614 | 1
3877 | 0.69799 | 611.1236 | 0.40991 | 4640.5481 | 0.01967 | 268.6537 | 0.23804 | 0.35699 | 0.54728 | 0.019724 | 2.8693 | 0.55958 | 0.037148 | 0.40102 | 1.2742 |  | 12.7 | 0.57256 | 59.4399 | 0.63991 | 1.1508 | 0.10029 | 1
3878 | 0.38917 | 543.5138 | 0.75038 | 5272.9751 | 0.18475 | 277.7962 | 0.37346 | 0.14212 | 0.43113 | 0.045379 | 9.2111 | 0.47445 | 0.032654 | 0.24811 | 1.0536 |  | 12.7 | 0.4435 | 57.3102 | 0.13211 | 0.64335 | 0.33754 | 1
3879 | 0.73387 | 620.074 | 0.91742 | 5500 | 0.99772 | 307.1425 | 2.3734 | 0.50244 | 0.60815 | 0.012746 | 18.7579 | 0.051561 | -0.00022797 | 0.89914 | 2.5043 |  | 12.7 | 0.087128 | 49.9934 | 0.32898 | 0.83913 | 1.3588 | 0
3880 | 0.94594 | 703.0689 | 0.19243 | 4191.7115 | 0.46592 | 284.1778 | 0.64138 | 0.82274 | 0.74637 | 0.0047286 | 2.1323 | 0.23782 | 0.01902 | 0.42613 | 1.311 |  | 12.7 | 0.42456 | 57.0012 | 0.022414 | 0.45296 | 0.060277 | 1
3881 | 0.77411 | 630.8815 | 0.3746 | 4576.2207 | 0.0059469 | 265.0799 | 0.193 | 0.30725 | 0.52459 | 0.02321 | 2.826 | 0.2388 | 0.019087 | 0.80503 | 2.0825 |  | 12.7 | 0.91524 | 67.9431 | 0.99483 | 2.7465 | 0.060651 | 1
3882 | 0.019848 | 393.4918 | 0.44604 | 4705.0341 | 0.92715 | 296.2855 | 1.1949 | 0.44727 | 0.58568 | 0.014975 | 7.0409 | 0.62875 | 0.040899 | 0.75716 | 1.938 |  | 12.7 | 0.54152 | 58.9175 | 0.31347 | 0.82492 | 0.45464 | 1
3883 | 0.96753 | 723.2545 | 0.30563 | 4444.2037 | 0.41796 | 283.2221 | 0.59235 | 0.82315 | 0.74658 | 0.0047214 | 2.0227 | 0.9844 | 0.079247 | 0.99228 | 4.1563 |  | 12.7 | 0.53743 | 58.8494 | 0.86834 | 1.5532 | 0.16798 | 1
3884 | 0.48677 | 564.4977 | 0.27235 | 4375.988 | 0.78825 | 291.1409 | 0.90904 | 0.60855 | 0.65086 | 0.009382 | 4.8144 | 0.57158 | 0.037789 | 0.38818 | 1.2555 |  | 12.7 | 0.72878 | 62.3535 | 0.39742 | 0.90182 | 0.1712 | 1
3885 | 0.43453 | 553.37 | 0.77987 | 5340.2312 | 0.82776 | 292.2803 | 0.95611 | 0.50987 | 0.61114 | 0.012475 | 6.6001 | 0.3455 | 0.025653 | 0.10443 | 0.81647 |  | 12.7 | 0.46667 | 57.6875 | 0.45502 | 0.95567 | 0.19618 | 1
3886 | 0.9369 | 696.5227 | 0.70476 | 5176.6956 | 0.72732 | 289.6031 | 0.81283 | 0.68122 | 0.68086 | 0.0075651 | 4.283 | 0.31144 | 0.023673 | 0.0049881 | 0.45533 |  | 12.7 | 0.81562 | 64.4148 | 0.51858 | 1.0177 | 0.057012 | 1
3887 | 0.93169 | 693.0788 | 0.37189 | 4571.2031 | 0.7676 | 290.5954 | 0.87889 | 0.10219 | 0.39918 | 0.057065 | 34.7606 | 0.20478 | 0.016682 | 0.32802 | 1.169 |  | 12.7 | 0.5815 | 59.5925 | 0.6674 | 1.1851 | 0.67795 | 1
3888 | 0.36973 | 539.1969 | 0.83322 | 5476.8807 | 0.52512 | 285.3453 | 0.60566 | 0.3465 | 0.54261 | 0.020396 | 6.6605 | 0.92076 | 0.063615 | 0.59546 | 1.5842 |  | 12.7 | 0.090913 | 50.1255 | 0.75672 | 1.3147 | 0.52766 | 1
3889 | 0.29416 | 521.5626 | 0.79387 | 5373.9489 | 0.72062 | 289.4457 | 0.79834 | 0.68944 | 0.68435 | 0.0073783 | 3.0722 | 0.25739 | 0.02032 | 0.0011994 | 0.37163 |  | 12.7 | 0.94904 | 69.97 | 0.84082 | 1.481 | 0.027651 | 1
3890 | 0.25749 | 512.2813 | 0.9472 | 5500 | 0.73219 | 289.7189 | 0.80849 | 0.48917 | 0.60278 | 0.013246 | 5.486 | 0.79755 | 0.051491 | 0.91785 | 2.634 |  | 12.7 | 0.90406 | 67.421 | 0.19687 | 0.71383 | 0.30596 | 1
3891 | 0.92001 | 686.0357 | 0.22097 | 4261.7612 | 0.77779 | 290.8611 | 0.89856 | 0.80912 | 0.73933 | 0.0049735 | 3.0659 | 0.33562 | 0.025086 | 0.0091153 | 0.50094 |  | 12.7 | 0.19865 | 52.9527 | 0.41645 | 0.91944 | 0.074596 | 1
3892 | 0.6537 | 600.7064 | 0.21886 | 4256.7591 | 0.79268 | 291.2617 | 0.91695 | 0.75644 | 0.71392 | 0.0059682 | 3.2874 | 0.43091 | 0.030345 | 0.63719 | 1.6628 |  | 12.7 | 0.42595 | 57.024 | 0.97308 | 2.1373 | 0.16727 | 1
3893 | 0.9046 | 677.8441 | 0.59257 | 4963.9189 | 0.85125 | 293.0385 | 1.0022 | 0.50791 | 0.61035 | 0.012545 | 8.5228 | 0.16625 | 0.013649 | 0.96238 | 3.1276 |  | 12.7 | 0.93128 | 68.8 | 0.86136 | 1.5337 | 0.55612 | 1
3894 | 0.11704 | 466.7542 | 0.45763 | 4725.5221 | 0.48279 | 284.5108 | 0.61802 | 0.071668 | 0.36858 | 0.071073 | 20.5022 | 0.64902 | 0.042036 | 0.30417 | 1.1349 |  | 12.7 | 0.66682 | 61.12 | 0.55939 | 1.0599 | 0.53332 | 1
3895 | 0.19556 | 494.8335 | 0.44912 | 4710.4813 | 0.80998 | 291.7496 | 0.93342 | 0.44846 | 0.58617 | 0.014922 | 6.8923 | 0.48984 | 0.033465 | 0.48995 | 1.4079 |  | 12.7 | 0.092134 | 50.1673 | 0.70158 | 1.231 | 0.46352 | 1
3896 | 0.30541 | 524.2985 | 0.95122 | 5500 | 0.16565 | 277.214 | 0.34337 | 0.05818 | 0.35212 | 0.079983 | 14.3994 | 0.43013 | 0.030303 | 0.42725 | 1.3127 |  | 12.7 | 0.3725 | 56.1438 | 0.41712 | 0.92006 | 0.5666 | 1
3897 | 0.31736 | 527.1542 | 0.35865 | 4546.5562 | 0.6277 | 287.4106 | 0.73951 | 0.25971 | 0.5013 | 0.027431 | 10.6935 | 0.86501 | 0.057165 | 0.32183 | 1.1602 |  | 12.7 | 0.561 | 59.2442 | 0.97167 | 2.1187 | 0.40373 | 1
3898 | 0.79978 | 638.3496 | 0.86885 | 5500 | 0.7074 | 289.14 | 0.77834 | 0.59745 | 0.64637 | 0.0096893 | 4.8141 | 0.033526 | -0.0044578 | 0.22629 | 1.0211 |  | 12.7 | 0.15009 | 51.8375 | 0.42741 | 0.92965 | 0.20804 | 1
3899 | 0.32312 | 528.5155 | 0.13358 | 4023.2487 | 0.30473 | 280.8348 | 0.55167 | 0.52236 | 0.61617 | 0.012033 | 3.5083 | 0.23387 | 0.018751 | 0.2683 | 1.0831 |  | 12.7 | 0.99129 | 76.0506 | 0.17048 | 0.68638 | 0.036605 | 1
3900 | 0.25657 | 512.04 | 0.36409 | 4556.7081 | 0.52355 | 285.3142 | 0.65775 | 0.91934 | 0.80695 | 0.003062 | 1.0313 | 0.87854 | 0.058522 | 0.55005 | 1.5051 |  | 12.7 | 0.95236 | 70.2262 | 0.61782 | 1.1246 | 0.058612 | 1
3901 | 0.54896 | 577.6964 | 0.48736 | 4777.8186 | 0.90411 | 295.11 | 1.1237 | 0.46123 | 0.59141 | 0.014371 | 9.3289 | 0.74371 | 0.047751 | 0.79287 | 2.043 |  | 12.7 | 0.15491 | 51.9566 | 0.96225 | 2.014 | 0.77289 | 1
3902 | 0.76581 | 628.5728 | 0.46091 | 4731.3035 | 0.45861 | 284.033 | 0.60062 | 0.39711 | 0.56469 | 0.017408 | 6.5722 | 0.86936 | 0.05759 | 0.43076 | 1.3179 |  | 12.7 | 0.73764 | 62.5425 | 0.062374 | 0.54543 | 0.27084 | 1
3903 | 0.60044 | 588.8045 | 0.16872 | 4128.5485 | 0.62891 | 287.4358 | 0.76127 | 0.71511 | 0.69541 | 0.0068155 | 3.055 | 0.74363 | 0.047746 | 0.68033 | 1.7516 |  | 12.7 | 0.58902 | 59.7218 | 0.38639 | 0.89168 | 0.14509 | 1
3904 | 0.24457 | 508.8523 | 0.10257 | 3913.0542 | 0.17108 | 277.3839 | 0.47149 | 0.56096 | 0.63167 | 0.010766 | 2.583 | 0.65425 | 0.042333 | 0.83343 | 2.1845 |  | 12.7 | 0.75169 | 62.8503 | 0.90792 | 1.687 | 0.10093 | 1
3905 | 0.48057 | 563.1823 | 0.9259 | 5500 | 0.51278 | 285.1018 | 0.59451 | 0.81059 | 0.74008 | 0.0049468 | 1.6563 | 0.15625 | 0.01279 | 0.9239 | 2.6822 |  | 12.7 | 0.071344 | 49.3953 | 0.76245 | 1.3243 | 0.12966 | 1
3906 | 0.99874 | 822.6579 | 0.3492 | 4528.765 | 0.93222 | 296.5815 | 1.2052 | 0.47102 | 0.59541 | 0.013965 | 13.8458 | 0.48737 | 0.033335 | 0.98175 | 3.5911 |  | 12.7 | 0.47972 | 57.9003 | 0.62811 | 1.1367 | 1.4222 | 0
3907 | 0.53225 | 574.1382 | 0.094968 | 3882.4623 | 0.43617 | 283.5871 | 0.64415 | 0.67631 | 0.67879 | 0.0076784 | 2.8397 | 0.92941 | 0.0649 | 0.57878 | 1.5545 |  | 12.7 | 0.089293 | 50.0694 | 0.32441 | 0.83495 | 0.23898 | 1
3908 | 0.58742 | 585.9665 | 0.98794 | 5500 | 0.67906 | 288.5055 | 0.74645 | 0.28263 | 0.51277 | 0.025264 | 11.0505 | 0.67829 | 0.043721 | 0.90845 | 2.5656 |  | 12.7 | 0.65326 | 60.8665 | 0.75377 | 1.3098 | 0.81431 | 1
3909 | 0.92835 | 690.9731 | 0.044614 | 3610.3637 | 0.73315 | 289.7418 | 0.87061 | 0.90245 | 0.79431 | 0.0033526 | 2.0168 | 0.41024 | 0.029235 | 0.71012 | 1.8188 |  | 12.7 | 0.21524 | 53.2991 | 0.725 | 1.2648 | 0.1066 | 1
3910 | 0.25037 | 510.4051 | 0.31118 | 4455.2429 | 0.65798 | 288.0488 | 0.77 | 0.085083 | 0.38295 | 0.064114 | 25.1975 | 0.023925 | -0.0075526 | 0.51952 | 1.4548 |  | 12.7 | 0.39188 | 56.4651 | 0.026877 | 0.46701 | 0.77856 | 0
3911 | 0.93919 | 698.1051 | 0.12156 | 3982.9603 | 0.3188 | 281.1475 | 0.56379 | 0.1744 | 0.45299 | 0.038791 | 15.2674 | 0.423 | 0.029921 | 0.46528 | 1.3698 |  | 12.7 | 0.99398 | 77.1971 | 0.3373 | 0.84675 | 0.35569 | 1
3912 | 0.81424 | 642.8118 | 0.37073 | 4569.0607 | 0.61305 | 287.1079 | 0.72613 | 0.026151 | 0.29733 | 0.11849 | 55.3065 | 0.32686 | 0.024579 | 0.16035 | 0.91749 |  | 12.7 | 0.52108 | 58.5785 | 0.9622 | 2.0135 | 0.61629 | 1
3913 | 0.63966 | 597.5132 | 0.41234 | 4644.9294 | 0.89408 | 294.6634 | 1.0936 | 0.94213 | 0.82669 | 0.0026576 | 1.7366 | 0.061403 | 0.0015949 | 0.50097 | 1.4252 |  | 12.7 | 0.088386 | 50.0378 | 0.62188 | 1.1293 | 0.065839 | 1
3914 | 0.82982 | 647.8664 | 0.348 | 4526.4996 | 0.74573 | 290.0464 | 0.85443 | 0.30344 | 0.52279 | 0.023511 | 13.0148 | 0.88668 | 0.05939 | 0.1514 | 0.90243 |  | 12.7 | 0.2767 | 54.4832 | 0.16833 | 0.68408 | 0.4074 | 1
3915 | 0.46018 | 558.8512 | 0.73499 | 5239.5832 | 0.40519 | 282.9642 | 0.53034 | 0.52071 | 0.61551 | 0.01209 | 3.5833 | 0.56763 | 0.037577 | 0.25437 | 1.0628 |  | 12.7 | 0.47119 | 57.7611 | 0.050504 | 0.52335 | 0.13223 | 1
3916 | 0.96158 | 716.806 | 0.45721 | 4724.7748 | 0.58156 | 286.4682 | 0.69234 | 0.33789 | 0.53874 | 0.02097 | 10.407 | 0.55202 | 0.036746 | 0.015996 | 0.55126 |  | 12.7 | 0.30397 | 54.9726 | 0.45939 | 0.95983 | 0.21896 | 1
3917 | 0.036585 | 415.8951 | 0.45465 | 4720.2633 | 0.30659 | 280.8764 | 0.49889 | 0.71392 | 0.69489 | 0.006841 | 1.4194 | 0.45671 | 0.031717 | 0.95343 | 2.9923 |  | 12.7 | 0.34879 | 55.7459 | 0.93114 | 1.7942 | 0.06317 | 1
3918 | 0.22084 | 502.2879 | 0.24583 | 4318.6391 | 0.39205 | 282.6966 | 0.58438 | 0.68245 | 0.68138 | 0.0075369 | 2.2123 | 0.34466 | 0.025605 | 0.45845 | 1.3594 |  | 12.7 | 0.52148 | 58.585 | 0.30457 | 0.81675 | 0.06449 | 1
3919 | 0.56066 | 580.1984 | 0.63924 | 5049.5024 | 0.070796 | 273.2967 | 0.28867 | 0.1897 | 0.46251 | 0.036231 | 6.0682 | 0.22833 | 0.018368 | 0.73907 | 1.89 |  | 12.7 | 0.72494 | 62.2729 | 0.92324 | 1.7542 | 0.30799 | 1
3920 | 0.37732 | 540.8915 | 0.17488 | 4145.4599 | 0.76912 | 290.6345 | 0.89123 | 0.68453 | 0.68226 | 0.0074895 | 3.6104 | 0.91655 | 0.063027 | 0.042621 | 0.66485 |  | 12.7 | 0.53 | 58.7261 | 0.42565 | 0.92801 | 0.11523 | 1
3921 | 0.086268 | 452.0333 | 0.65578 | 5080.6793 | 0.62278 | 287.3086 | 0.70928 | 0.47756 | 0.59807 | 0.013701 | 4.3927 | 0.36459 | 0.02673 | 0.74577 | 1.9074 |  | 12.7 | 0.62277 | 60.313 | 0.86658 | 1.5482 | 0.23021 | 1
3922 | 0.19663 | 495.1599 | 0.048151 | 3635.8619 | 0.97556 | 300.3308 | 1.3538 | 0.25533 | 0.49905 | 0.027877 | 18.6868 | 0.87463 | 0.05812 | 0.92746 | 2.7125 |  | 12.7 | 0.99036 | 75.7278 | 0.33548 | 0.84508 | 0.86121 | 0
3923 | 0.017012 | 388.1785 | 0.7547 | 5282.5529 | 0.11923 | 275.5843 | 0.32002 | 0.83615 | 0.75355 | 0.0044913 | 0.55794 | 0.079308 | 0.0043954 | 0.22481 | 1.0189 |  | 12.7 | 0.77683 | 63.4296 | 0.4211 | 0.92376 | 0.004397 | 1
3924 | 0.1809 | 490.2426 | 0.12298 | 3987.8457 | 0.7157 | 289.3312 | 0.84149 | 0.67292 | 0.67737 | 0.0077572 | 3.2001 | 0.71896 | 0.046175 | 0.21364 | 1.002 |  | 12.7 | 0.37103 | 56.1193 | 0.81689 | 1.4269 | 0.12848 | 1
3925 | 0.91066 | 680.9396 | 0.85825 | 5500 | 0.034811 | 270.5891 | 0.21125 | 0.036315 | 0.31838 | 0.10188 | 14.6558 | 0.73368 | 0.047103 | 0.16999 | 0.93338 |  | 12.7 | 0.13779 | 51.5225 | 0.022879 | 0.45451 | 0.46661 | 0
3926 | 0.55594 | 579.1885 | 0.10552 | 3924.4922 | 0.04642 | 271.6405 | 0.34882 | 0.37027 | 0.55312 | 0.018915 | 3.8214 | 0.0028298 | -0.024104 | 0.12887 | 0.86287 |  | 12.7 | 0.82902 | 64.7882 | 0.73906 | 1.2863 | 0.028713 | 1
3927 | 0.17577 | 488.5801 | 0.84867 | 5500 | 0.39581 | 282.7733 | 0.50719 | 0.38131 | 0.55791 | 0.018276 | 4.5287 | 0.9799 | 0.077088 | 0.95635 | 3.0333 |  | 12.7 | 0.49848 | 58.2069 | 0.2514 | 0.76717 | 0.46291 | 1
3928 | 0.89754 | 674.4195 | 0.80252 | 5395.4594 | 0.28643 | 280.4181 | 0.4377 | 0.83564 | 0.75327 | 0.0045004 | 1.3285 | 0.0045585 | -0.02076 | 0.82085 | 2.1375 |  | 12.7 | 0.36197 | 55.9679 | 0.22209 | 0.73894 | -0.003616 | 1
3929 | 0.43343 | 553.1335 | 0.48749 | 4778.0542 | 0.47168 | 284.2916 | 0.60682 | 0.15815 | 0.44233 | 0.041876 | 14.0557 | 0.89308 | 0.060104 | 0.88411 | 2.4163 |  | 12.7 | 0.38351 | 56.3267 | 0.98509 | 2.3535 | 1.0276 | 1
3930 | 0.8603 | 658.7023 | 0.10802 | 3934.0124 | 0.47122 | 284.2825 | 0.66251 | 0.2303 | 0.4858 | 0.030657 | 13.3786 | 0.31514 | 0.023892 | 0.065204 | 0.72911 |  | 12.7 | 0.63342 | 60.504 | 0.61873 | 1.1257 | 0.27453 | 1
3931 | 0.16172 | 483.8623 | 0.86693 | 5500 | 0.67489 | 288.4142 | 0.74196 | 0.12844 | 0.42092 | 0.048826 | 17.5288 | 0.92041 | 0.063564 | 0.62827 | 1.6454 |  | 12.7 | 0.95839 | 70.734 | 0.046136 | 0.51444 | 0.58086 | 0
3932 | 0.21319 | 500.0881 | 0.44073 | 4695.6184 | 0.78298 | 290.9988 | 0.89565 | 0.13544 | 0.42623 | 0.047002 | 21.0524 | 0.88043 | 0.05872 | 0.92379 | 2.6814 |  | 12.7 | 0.85344 | 65.5271 | 0.42513 | 0.92752 | 1.1486 | 0
3933 | 0.28189 | 518.5242 | 0.85545 | 5500 | 0.88724 | 294.3763 | 1.0917 | 0.71384 | 0.69486 | 0.0068426 | 3.8735 | 0.60845 | 0.039781 | 0.31276 | 1.1472 |  | 12.7 | 0.20298 | 53.0445 | 0.015478 | 0.42671 | 0.20279 | 1
3934 | 0.5498 | 577.8766 | 0.54822 | 4884.8075 | 0.94742 | 297.5857 | 1.2929 | 0.34199 | 0.54058 | 0.020694 | 15.4617 | 0.142 | 0.011501 | 0.82474 | 2.1516 |  | 12.7 | 0.26383 | 54.2456 | 0.35005 | 0.8584 | 0.98527 | 0
3935 | 0.46603 | 560.0966 | 0.83247 | 5474.7719 | 0.060005 | 272.6298 | 0.24756 | 0.68953 | 0.68439 | 0.0073762 | 1.0228 | 0.63505 | 0.04125 | 0.2004 | 0.98167 |  | 12.7 | 0.18943 | 52.7536 | 0.72864 | 1.2703 | 0.046048 | 1
3936 | 0.57472 | 583.2204 | 0.24928 | 4326.2614 | 0.43413 | 283.5462 | 0.61122 | 0.93751 | 0.82236 | 0.0027416 | 0.97731 | 0.22322 | 0.018012 | 0.028216 | 0.61216 |  | 12.7 | 0.0073663 | 44.2834 | 0.70029 | 1.2292 | 0.0322 | 1
3937 | 0.54248 | 576.315 | 0.15282 | 4082.9042 | 0.82469 | 292.1864 | 0.96194 | 0.72353 | 0.6991 | 0.0066373 | 3.6796 | 0.96524 | 0.072115 | 0.89839 | 2.4997 |  | 12.7 | 0.66773 | 61.1371 | 0.40237 | 0.90639 | 0.25219 | 1
3938 | 0.32136 | 528.1007 | 0.4822 | 4768.7606 | 0.048438 | 271.8009 | 0.281 | 0.50032 | 0.60729 | 0.012824 | 1.903 | 0.10683 | 0.0078855 | 0.12762 | 0.86059 |  | 12.7 | 0.77115 | 63.2953 | 0.99709 | 2.964 | 0.015988 | 1
3939 | 0.80506 | 639.956 | 0.81966 | 5439.8462 | 0.46036 | 284.0678 | 0.55778 | 0.91336 | 0.80232 | 0.0031654 | 1.1299 | 0.09355 | 0.0062966 | 0.93803 | 2.8118 |  | 12.7 | 0.61465 | 60.1689 | 0.16083 | 0.67597 | 0.010758 | 1
3940 | 0.35055 | 534.8664 | 0.70985 | 5187.0706 | 0.90657 | 295.2244 | 1.1427 | 0.97545 | 0.86716 | 0.0019881 | 1.2151 | 0.032075 | -0.0048738 | 0.74976 | 1.918 |  | 12.7 | 0.43428 | 57.1599 | 0.88016 | 1.5886 | 0.0034798 | 1
3941 | 0.78708 | 634.5885 | 0.73966 | 5249.6002 | 0.67759 | 288.4733 | 0.75492 | 0.92462 | 0.8112 | 0.0029701 | 1.4229 | 0.65829 | 0.042564 | 0.13345 | 0.87113 |  | 12.7 | 0.55059 | 59.0692 | 0.24641 | 0.76243 | 0.047521 | 1
3942 | 0.55647 | 579.3007 | 0.68475 | 5136.725 | 0.40137 | 282.8866 | 0.53432 | 0.42902 | 0.57812 | 0.015809 | 4.8934 | 0.49218 | 0.033588 | 0.91819 | 2.6366 |  | 12.7 | 0.48378 | 57.9666 | 0.71171 | 1.2453 | 0.41859 | 1
3943 | 0.33746 | 531.8607 | 0.21939 | 4258.0266 | 0.89741 | 294.8079 | 1.0932 | 0.558 | 0.63048 | 0.010859 | 6.3135 | 0.16563 | 0.013597 | 0.10295 | 0.81351 |  | 12.7 | 0.77168 | 63.3076 | 0.38105 | 0.88677 | 0.1371 | 1
3944 | 0.9878 | 757.4847 | 0.43902 | 4692.5901 | 0.45131 | 283.8883 | 0.59807 | 0.11277 | 0.40834 | 0.053438 | 24.2091 | 0.15462 | 0.012647 | 0.94073 | 2.84 |  | 12.7 | 0.93944 | 69.3013 | 0.093981 | 0.59452 | 1.1887 | 0
3945 | 0.028974 | 407.0808 | 0.0079834 | 3500 | 0.53996 | 285.6387 | 0.73503 | 0.91114 | 0.80065 | 0.0032036 | 0.95858 | 0.01098 | -0.014112 | 0.67824 | 1.7471 |  | 12.7 | 0.29997 | 54.9018 | 0.49409 | 0.99339 | -0.010054 | 1
3946 | 0.95104 | 707.1497 | 0.11255 | 3950.8634 | 0.71884 | 289.4041 | 0.84574 | 0.46681 | 0.59369 | 0.014138 | 8.4554 | 0.68216 | 0.043949 | 0.025747 | 0.60151 |  | 12.7 | 0.26045 | 54.1825 | 0.79338 | 1.3797 | 0.21852 | 1
3947 | 0.91608 | 683.8397 | 0.86812 | 5500 | 0.81307 | 291.8397 | 0.92809 | 0.91798 | 0.80588 | 0.0030855 | 1.9583 | 0.38808 | 0.028029 | 0.30916 | 1.142 |  | 12.7 | 0.52794 | 58.6919 | 0.67179 | 1.1908 | 0.050451 | 1
3948 | 0.865 | 660.5097 | 0.28735 | 4407.1988 | 0.74119 | 289.9356 | 0.85302 | 0.76337 | 0.71713 | 0.0058323 | 3.2861 | 0.078621 | 0.0042974 | 0.59823 | 1.5893 |  | 12.7 | 0.66347 | 61.0568 | 0.35626 | 0.86407 | 0.098219 | 1
3949 | 0.52816 | 573.2688 | 0.95418 | 5500 | 0.76137 | 290.4363 | 0.8473 | 0.60756 | 0.65046 | 0.0094089 | 4.5702 | 0.5979 | 0.039206 | 0.51161 | 1.4421 |  | 12.7 | 0.079274 | 49.7062 | 0.87772 | 1.5811 | 0.34916 | 1
3950 | 0.92768 | 690.562 | 0.53722 | 4865.4072 | 0.013362 | 267.4359 | 0.20447 | 0.96399 | 0.85068 | 0.0022374 | 0.31593 | 0.065643 | 0.00231 | 0.71994 | 1.8422 |  | 12.7 | 0.29981 | 54.899 | 0.1215 | 0.63052 | 0.0023102 | 1
3951 | 0.18994 | 493.0977 | 0.37197 | 4571.3517 | 0.0094773 | 266.4071 | 0.21069 | 0.0085815 | 0.23761 | 0.18186 | 18.8931 | 0.73232 | 0.047017 | 0.86113 | 2.3012 |  | 12.7 | 0.67934 | 61.3586 | 0.462 | 0.96232 | 1.0132 | 0
3952 | 0.079666 | 448.3814 | 0.24852 | 4324.5981 | 0.13712 | 276.2563 | 0.40878 | 0.32045 | 0.53076 | 0.022206 | 4.0701 | 0.094573 | 0.0064247 | 0.18137 | 0.95175 |  | 12.7 | 0.80212 | 64.0572 | 0.87881 | 1.5844 | 0.074348 | 1
3953 | 0.061665 | 437.0903 | 0.51609 | 4828.2354 | 0.98329 | 301.5686 | 1.5971 | 0.59966 | 0.64726 | 0.0096275 | 6.7209 | 0.87121 | 0.057775 | 0.74162 | 1.8966 |  | 12.7 | 0.81742 | 64.4639 | 0.77852 | 1.3522 | 0.34828 | 1
3954 | 0.45274 | 557.2657 | 0.32129 | 4475.1387 | 0.33453 | 281.4903 | 0.53552 | 0.74161 | 0.70716 | 0.0062645 | 1.8695 | 0.76589 | 0.049233 | 0.80596 | 2.0856 |  | 12.7 | 0.61033 | 60.0927 | 0.44798 | 0.94898 | 0.078247 | 1
3955 | 0.82151 | 645.1361 | 0.89934 | 5500 | 0.92182 | 295.991 | 1.2089 | 0.88257 | 0.7809 | 0.0036913 | 2.8788 | 0.8417 | 0.055031 | 0.17657 | 0.94406 |  | 12.7 | 0.595 | 59.8252 | 0.67928 | 1.2006 | 0.099068 | 1
3956 | 0.059085 | 435.2684 | 0.22546 | 4272.2921 | 0.68626 | 288.6643 | 0.80332 | 0.053737 | 0.34611 | 0.083507 | 29.1988 | 0.7629 | 0.049029 | 0.67092 | 1.7314 |  | 12.7 | 0.44405 | 57.3191 | 0.89537 | 1.6394 | 0.99 | 1
3957 | 0.41412 | 548.9669 | 0.012412 | 3500 | 0.26582 | 279.9336 | 0.5726 | 0.4331 | 0.57982 | 0.015618 | 4.9092 | 0.20655 | 0.016812 | 0.061947 | 0.72073 |  | 12.7 | 0.8286 | 64.7764 | 0.09141 | 0.5909 | 0.084756 | 1
3958 | 0.81073 | 641.7088 | 0.64221 | 5055.0545 | 0.20073 | 278.2553 | 0.40083 | 0.28364 | 0.51326 | 0.025175 | 6.4755 | 0.81779 | 0.053047 | 0.60644 | 1.6043 |  | 12.7 | 0.73158 | 62.413 | 0.82681 | 1.4485 | 0.31235 | 1
3959 | 0.11272 | 464.8696 | 0.82041 | 5441.8507 | 0.36579 | 282.1539 | 0.48971 | 0.62327 | 0.65685 | 0.0089876 | 2.046 | 0.22539 | 0.018163 | 0.92155 | 2.6631 |  | 12.7 | 0.35393 | 55.8327 | 0.047813 | 0.51791 | 0.10541 | 1
3960 | 0.2221 | 502.6478 | 0.032248 | 3505.8815 | 0.89153 | 294.5546 | 1.0652 | 0.20197 | 0.46982 | 0.034379 | 18.407 | 0.39322 | 0.02831 | 0.1415 | 0.88536 |  | 12.7 | 0.40929 | 56.7514 | 0.18347 | 0.70007 | 0.42926 | 1
3961 | 0.97551 | 733.6651 | 0.53945 | 4869.3369 | 0.38074 | 282.4641 | 0.53801 | 0.13986 | 0.42948 | 0.045917 | 18.1243 | 0.17767 | 0.01459 | 0.4573 | 1.3577 |  | 12.7 | 0.035256 | 47.5306 | 0.059493 | 0.54032 | 0.77063 | 0
3962 | 0.2522 | 510.8898 | 0.095984 | 3886.6537 | 0.78296 | 290.9984 | 0.9128 | 0.40361 | 0.56745 | 0.017067 | 7.959 | 0.75876 | 0.048748 | 0.46919 | 1.3758 |  | 12.7 | 0.53207 | 58.7604 | 0.93518 | 1.8164 | 0.37826 | 1
3963 | 0.020898 | 395.2966 | 0.48367 | 4771.3343 | 0.59222 | 286.6834 | 0.69851 | 0.33128 | 0.53573 | 0.021427 | 5.9165 | 0.64189 | 0.041634 | 0.7811 | 2.0067 |  | 12.7 | 0.69216 | 61.6079 | 0.59383 | 1.0973 | 0.3464 | 1
3964 | 0.19011 | 493.1512 | 0.49022 | 4782.8443 | 0.46964 | 284.2512 | 0.60507 | 0.84104 | 0.75623 | 0.0044058 | 1.3146 | 0.3663 | 0.026825 | 0.27184 | 1.0882 |  | 12.7 | 0.43611 | 57.1897 | 0.53391 | 1.0333 | 0.033273 | 1
3965 | 0.94025 | 698.8543 | 0.68833 | 5143.7799 | 0.34152 | 281.6406 | 0.4926 | 0.80446 | 0.73698 | 0.0050582 | 1.7413 | 0.44724 | 0.031215 | 0.96672 | 3.2056 |  | 12.7 | 0.8307 | 64.8365 | 0.65505 | 1.1695 | 0.047753 | 1
3966 | 0.69645 | 610.7517 | 0.13376 | 4023.847 | 0.3568 | 281.9653 | 0.58423 | 0.92509 | 0.81159 | 0.0029618 | 1.0568 | 0.70732 | 0.045457 | 0.95491 | 3.0127 |  | 12.7 | 0.33367 | 55.4886 | 0.13528 | 0.64708 | 0.055098 | 1
3967 | 0.0093975 | 368.7611 | 0.69822 | 5163.5043 | 0.52345 | 285.3122 | 0.62198 | 0.34081 | 0.54005 | 0.020773 | 4.7645 | 0.91221 | 0.062444 | 0.47792 | 1.3892 |  | 12.7 | 0.88722 | 66.7193 | 0.042341 | 0.50626 | 0.16875 | 1
3968 | 0.97084 | 727.2826 | 0.79008 | 5364.6938 | 0.16511 | 277.1969 | 0.3521 | 0.86564 | 0.77038 | 0.0039804 | 1.0193 | 0.37243 | 0.027166 | 0.71768 | 1.8368 |  | 12.7 | 0.47625 | 57.8436 | 0.0062842 | 0.37344 | 0.030004 | 1
3969 | 0.54916 | 577.7391 | 0.34043 | 4512.1066 | 0.84117 | 292.7043 | 0.98456 | 0.21647 | 0.47814 | 0.032387 | 18.4225 | 0.035958 | -0.0037927 | 0.26979 | 1.0853 |  | 12.7 | 0.031606 | 47.2694 | 0.39343 | 0.89814 | 0.61589 | 1
3970 | 0.17479 | 488.259 | 0.32208 | 4476.6751 | 0.1441 | 276.502 | 0.40187 | 0.80164 | 0.73556 | 0.0051099 | 1.0026 | 0.091584 | 0.0060477 | 0.16521 | 0.92555 |  | 12.7 | 0.58628 | 59.6746 | 0.949 | 1.9042 | 0.0068836 | 1
3971 | 0.79856 | 637.9827 | 0.91966 | 5500 | 0.9632 | 298.9118 | 1.4496 | 0.50004 | 0.60718 | 0.012834 | 11.8691 | 0.86678 | 0.057337 | 0.24842 | 1.054 |  | 12.7 | 0.25982 | 54.1707 | 0.28647 | 0.80003 | 0.4507 | 1
3972 | 0.3858 | 542.7708 | 0.46903 | 4745.6044 | 0.90832 | 295.3078 | 1.1349 | 0.093399 | 0.39109 | 0.060476 | 37.2535 | 0.59195 | 0.038884 | 0.39712 | 1.2685 |  | 12.7 | 0.82905 | 64.7891 | 0.081954 | 0.5771 | 0.7105 | 0
3973 | 0.090819 | 454.4308 | 0.50999 | 4817.5361 | 0.092574 | 274.4349 | 0.32881 | 0.30354 | 0.52284 | 0.023503 | 3.5119 | 0.77474 | 0.049845 | 0.52481 | 1.4634 |  | 12.7 | 0.9407 | 69.3839 | 0.83535 | 1.468 | 0.095713 | 1
3974 | 0.25146 | 510.693 | 0.78963 | 5363.586 | 0.059364 | 272.5873 | 0.2539 | 0.12018 | 0.41442 | 0.051155 | 6.6329 | 0.3391 | 0.025287 | 0.53776 | 1.4846 |  | 12.7 | 0.22617 | 53.5201 | 0.99445 | 2.7203 | 0.40821 | 1
3975 | 0.15543 | 481.6676 | 0.34882 | 4528.0521 | 0.16272 | 277.1211 | 0.4125 | 0.019432 | 0.27978 | 0.13438 | 26.7007 | 0.24715 | 0.019647 | 0.52051 | 1.4564 |  | 12.7 | 0.56921 | 59.383 | 0.40887 | 0.9124 | 0.77097 | 1
3976 | 0.030353 | 408.8096 | 0.96999 | 5500 | 0.44795 | 283.8216 | 0.54496 | 0.62342 | 0.65691 | 0.0089837 | 2.0014 | 0.19067 | 0.015616 | 0.83187 | 2.1785 |  | 12.7 | 0.27827 | 54.5117 | 0.99112 | 2.5447 | 0.094847 | 1
3977 | 0.34381 | 533.3244 | 0.47193 | 4750.7111 | 0.3254 | 281.2922 | 0.50923 | 0.59822 | 0.64668 | 0.0096677 | 2.6256 | 0.84673 | 0.055472 | 0.34971 | 1.2001 |  | 12.7 | 0.19675 | 52.912 | 0.00015431 | 0.24085 | 0.14623 | 1
3978 | 0.068561 | 441.6829 | 0.58782 | 4955.3544 | 0.48414 | 284.5375 | 0.60472 | 0.34746 | 0.54304 | 0.020333 | 5.4307 | 0.99628 | 0.09021 | 0.96943 | 3.2597 |  | 12.7 | 0.87629 | 66.3069 | 0.00032499 | 0.26042 | 0.41928 | 0
3979 | 0.47951 | 562.9581 | 0.24187 | 4309.7994 | 0.27032 | 280.0408 | 0.50627 | 0.57081 | 0.63563 | 0.010465 | 2.9826 | 0.0037367 | -0.022175 | 0.44642 | 1.3413 |  | 12.7 | 0.67398 | 61.2559 | 0.73057 | 1.2732 | 0.041641 | 1
3980 | 0.64957 | 599.7618 | 0.18723 | 4178.2925 | 0.4449 | 283.7609 | 0.62857 | 0.32042 | 0.53074 | 0.022208 | 8.3722 | 0.78181 | 0.050345 | 0.37312 | 1.2337 |  | 12.7 | 0.52719 | 58.6795 | 0.84921 | 1.5017 | 0.3594 | 1
3981 | 0.38728 | 543.098 | 0.042521 | 3594.4934 | 0.43949 | 283.6532 | 0.66748 | 0.44061 | 0.58293 | 0.015273 | 5.5365 | 0.82151 | 0.053344 | 0.63005 | 1.6489 |  | 12.7 | 0.29897 | 54.8841 | 0.044118 | 0.51014 | 0.38027 | 1
3982 | 0.4268 | 551.7073 | 0.71487 | 5197.3661 | 0.64208 | 287.7112 | 0.72175 | 0.7081 | 0.69236 | 0.0069661 | 2.7739 | 0.95879 | 0.070473 | 0.96383 | 3.1526 |  | 12.7 | 0.99167 | 76.1906 | 0.56525 | 1.0661 | 0.092131 | 1
3983 | 0.34713 | 534.085 | 0.092181 | 3870.7895 | 0.3108 | 280.9704 | 0.56801 | 0.81449 | 0.74208 | 0.0048764 | 1.4793 | 0.83022 | 0.054056 | 0.073583 | 0.74968 |  | 12.7 | 0.00546 | 43.7577 | 0.50072 | 0.99992 | 0.10343 | 1
3984 | 0.079677 | 448.3873 | 0.86501 | 5500 | 0.16809 | 277.2908 | 0.34526 | 0.68146 | 0.68097 | 0.0075596 | 1.1703 | 0.29494 | 0.022681 | 0.31165 | 1.1456 |  | 12.7 | 0.53268 | 58.7704 | 0.30248 | 0.81482 | 0.025602 | 1
3985 | 0.50232 | 567.7904 | 0.27306 | 4377.484 | 0.61398 | 287.1272 | 0.73669 | 0.37944 | 0.5571 | 0.018382 | 7.6891 | 0.054781 | 0.00039645 | 0.40075 | 1.2738 |  | 12.7 | 0.47261 | 57.7844 | 0.79062 | 1.3745 | 0.3191 | 1
3986 | 0.24425 | 508.7674 | 0.33924 | 4509.8254 | 0.13131 | 276.0451 | 0.38853 | 0.20501 | 0.47159 | 0.033946 | 6.7102 | 0.94444 | 0.067456 | 0.72306 | 1.8498 |  | 12.7 | 0.095607 | 50.2842 | 0.70611 | 1.2373 | 0.61094 | 1
3987 | 0.63461 | 596.3762 | 0.96396 | 5500 | 0.37812 | 282.41 | 0.49465 | 0.41443 | 0.57202 | 0.016517 | 4.8724 | 0.58751 | 0.038644 | 0.75095 | 1.9212 |  | 12.7 | 0.22453 | 53.4873 | 0.66772 | 1.1856 | 0.39888 | 1
3988 | 0.42386 | 551.0727 | 0.3106 | 4454.0957 | 0.69092 | 288.7679 | 0.80028 | 0.6274 | 0.65853 | 0.0088796 | 3.916 | 0.77635 | 0.049959 | 0.90276 | 2.5275 |  | 12.7 | 0.80013 | 64.006 | 0.26985 | 0.78456 | 0.21536 | 1
3989 | 0.26596 | 514.4805 | 0.65293 | 5075.2676 | 0.80781 | 291.6871 | 0.925 | 0.28988 | 0.5163 | 0.024633 | 11.7226 | 0.67024 | 0.043252 | 0.64822 | 1.6847 |  | 12.7 | 0.15628 | 51.99 | 0.31124 | 0.82288 | 0.72791 | 1
3990 | 0.8774 | 665.4959 | 0.36021 | 4549.4659 | 0.16885 | 277.3144 | 0.41551 | 0.15413 | 0.43959 | 0.042707 | 11.8093 | 0.23264 | 0.018666 | 0.77875 | 1.9996 |  | 12.7 | 0.66048 | 61.0009 | 0.2354 | 0.75188 | 0.65315 | 1
3991 | 0.14586 | 478.2076 | 0.45457 | 4720.1051 | 0.85769 | 293.2602 | 1.0144 | 0.60095 | 0.64778 | 0.0095914 | 4.6527 | 0.010834 | -0.014219 | 0.56062 | 1.523 |  | 12.7 | 0.63274 | 60.4917 | 0.79248 | 1.378 | 0.16592 | 1
3992 | 0.0025701 | 330.8598 | 0.34872 | 4527.8635 | 0.9619 | 298.7872 | 1.3489 | 0.30793 | 0.52492 | 0.023156 | 10.3347 | 0.80467 | 0.052027 | 0.55321 | 1.5104 |  | 12.7 | 0.81716 | 64.4567 | 0.0083691 | 0.38898 | 0.42384 | 0
3993 | 0.35147 | 535.0766 | 0.78512 | 5352.7329 | 0.44997 | 283.8616 | 0.55537 | 0.75776 | 0.71453 | 0.0059422 | 1.7658 | 0.8375 | 0.054669 | 0.79499 | 2.0497 |  | 12.7 | 0.74741 | 62.7555 | 0.20457 | 0.7216 | 0.070093 | 1
3994 | 0.3151 | 526.6186 | 0.46646 | 4741.08 | 0.31332 | 281.0263 | 0.50186 | 0.14056 | 0.42999 | 0.04575 | 12.0912 | 0.79771 | 0.051503 | 0.1445 | 0.89058 |  | 12.7 | 0.85885 | 65.7029 | 0.651 | 1.1644 | 0.28738 | 1
3995 | 0.51113 | 569.6579 | 0.62106 | 5015.7776 | 0.17104 | 277.3826 | 0.38143 | 0.60965 | 0.6513 | 0.009352 | 2.032 | 0.12266 | 0.0096028 | 0.55991 | 1.5218 |  | 12.7 | 0.28444 | 54.6239 | 0.22543 | 0.74221 | 0.066405 | 1
3996 | 0.52393 | 572.3719 | 0.54549 | 4879.9982 | 0.29659 | 280.6509 | 0.48053 | 0.85772 | 0.76569 | 0.0041165 | 1.1322 | 0.25282 | 0.020022 | 0.51518 | 1.4478 |  | 12.7 | 0.74415 | 62.6839 | 0.54559 | 1.0454 | 0.0213 | 1
3997 | 0.82323 | 645.6958 | 0.10006 | 3903.1713 | 0.58489 | 286.5354 | 0.74041 | 0.49975 | 0.60706 | 0.012845 | 6.1411 | 0.85987 | 0.056675 | 0.71093 | 1.8207 |  | 12.7 | 0.71701 | 62.108 | 0.46117 | 0.96152 | 0.33645 | 1
3998 | 0.98341 | 747.2856 | 0.39941 | 4621.5879 | 0.55427 | 285.9225 | 0.67676 | 0.8291 | 0.74974 | 0.0046156 | 2.3343 | 0.8836 | 0.059057 | 0.4387 | 1.3297 |  | 12.7 | 0.88458 | 66.6169 | 0.60356 | 1.1082 | 0.075045 | 1
3999 | 0.11835 | 467.3132 | 0.73032 | 5229.6523 | 0.87704 | 293.9702 | 1.0607 | 0.39724 | 0.56474 | 0.017401 | 8.6252 | 0.39278 | 0.028286 | 0.98518 | 3.7263 |  | 12.7 | 0.288 | 54.6881 | 0.68888 | 1.2135 | 1.1822 | 1
4000 | 0.98044 | 741.624 | 0.85213 | 5500 | 0.53036 | 285.4487 | 0.60861 | 0.10617 | 0.4027 | 0.055644 | 25.1153 | 0.030921 | -0.0052159 | 0.18734 | 0.96123 |  | 12.7 | 0.61647 | 60.2011 | 0.39995 | 0.90416 | 0.48063 | 1
4001 | 0.80881 | 641.1113 | 0.59949 | 4976.4246 | 0.12873 | 275.9493 | 0.35013 | 0.91608 | 0.8044 | 0.0031184 | 0.69999 | 0.93487 | 0.065774 | 0.23313 | 1.0314 |  | 12.7 | 0.25165 | 54.0163 | 0.97781 | 2.2078 | 0.066237 | 1
4002 | 0.080829 | 449.0409 | 0.02908 | 3500 | 0.064736 | 272.9327 | 0.4155 | 0.68017 | 0.68042 | 0.0075893 | 1.416 | 0.69385 | 0.044642 | 0.80312 | 2.0761 |  | 12.7 | 0.62169 | 60.2938 | 0.46366 | 0.9639 | 0.054152 | 1
4003 | 0.95761 | 712.9406 | 0.78118 | 5343.3304 | 0.93049 | 296.4786 | 1.2386 | 0.51458 | 0.61304 | 0.012306 | 10.8665 | 0.76235 | 0.048992 | 0.57547 | 1.5487 |  | 12.7 | 0.78975 | 63.7439 | 0.47707 | 0.9768 | 0.45924 | 1
4004 | 0.26031 | 513.0189 | 0.76661 | 5309.4042 | 0.50429 | 284.9346 | 0.59874 | 0.088994 | 0.38684 | 0.062348 | 19.151 | 0.12048 | 0.0093752 | 0.17766 | 0.9458 |  | 12.7 | 0.35348 | 55.8252 | 0.91617 | 1.7217 | 0.4644 | 1
4005 | 0.035587 | 414.8312 | 0.11052 | 3943.3447 | 0.88383 | 294.2375 | 1.0582 | 0.88297 | 0.78115 | 0.0036845 | 1.6175 | 0.59177 | 0.038874 | 0.76404 | 1.9571 |  | 12.7 | 0.60629 | 60.0217 | 0.88926 | 1.6182 | 0.055202 | 1
4006 | 0.58166 | 584.7182 | 0.42474 | 4667.1472 | 0.32776 | 281.3436 | 0.51688 | 0.94051 | 0.82515 | 0.0026872 | 0.81216 | 0.63704 | 0.041362 | 0.73025 | 1.8676 |  | 12.7 | 0.78687 | 63.6727 | 0.29664 | 0.80944 | 0.041478 | 1
4007 | 0.29448 | 521.6413 | 0.30555 | 4444.0518 | 0.33745 | 281.5534 | 0.53976 | 0.78024 | 0.72509 | 0.0055085 | 1.551 | 0.45221 | 0.031478 | 0.83741 | 2.2001 |  | 12.7 | 0.2218 | 53.4324 | 0.76587 | 1.3301 | 0.07645 | 1
4008 | 0.55524 | 579.0381 | 0.24901 | 4325.6738 | 0.39218 | 282.6991 | 0.58395 | 0.25614 | 0.49947 | 0.027793 | 9.3977 | 0.99104 | 0.083715 | 0.061715 | 0.72012 |  | 12.7 | 0.27926 | 54.5298 | 0.62893 | 1.1376 | 0.29667 | 1
4009 | 0.12148 | 468.6382 | 0.6816 | 5130.5231 | 0.30074 | 280.7449 | 0.46563 | 0.35476 | 0.54629 | 0.019864 | 4.3346 | 0.29721 | 0.022818 | 0.31557 | 1.1512 |  | 12.7 | 0.52227 | 58.5981 | 0.39131 | 0.89619 | 0.15713 | 1
4010 | 0.48244 | 563.5804 | 0.33393 | 4499.6304 | 0.65061 | 287.8916 | 0.76147 | 0.89685 | 0.79039 | 0.0034481 | 1.4798 | 0.99792 | 0.094171 | 0.95126 | 2.9635 |  | 12.7 | 0.092783 | 50.1894 | 0.14816 | 0.66191 | 0.17829 | 1
4011 | 0.6101 | 590.9236 | 0.050067 | 3649.0551 | 0.90242 | 295.0323 | 1.0896 | 0.62646 | 0.65815 | 0.0089041 | 5.7329 | 0.45316 | 0.031529 | 0.97765 | 3.4604 |  | 12.7 | 0.81222 | 64.323 | 0.8217 | 1.4373 | 0.46827 | 1
4012 | 0.071054 | 443.2555 | 0.98233 | 5500 | 0.16644 | 277.239 | 0.34399 | 0.68059 | 0.6806 | 0.0075796 | 1.1557 | 0.29426 | 0.022639 | 0.80855 | 2.0943 |  | 12.7 | 0.3952 | 56.5197 | 0.07413 | 0.56502 | 0.030819 | 1
4013 | 0.54085 | 575.9673 | 0.0015319 | 3500 | 0.34397 | 281.693 | 0.61911 | 0.28471 | 0.51378 | 0.025081 | 8.9435 | 0.857 | 0.056406 | 0.2947 | 1.1212 |  | 12.7 | 0.089172 | 50.0652 | 0.53711 | 1.0366 | 0.45782 | 1
4014 | 0.22123 | 502.4014 | 0.70675 | 5180.7359 | 0.96752 | 299.356 | 1.4556 | 0.1051 | 0.40176 | 0.05602 | 40.967 | 0.67648 | 0.043615 | 0.36198 | 1.2177 |  | 12.7 | 0.7079 | 61.9219 | 0.51431 | 1.0134 | 0.73232 | 1
4015 | 0.024327 | 400.699 | 0.089864 | 3860.8855 | 0.95656 | 298.3068 | 1.2642 | 0.1054 | 0.40203 | 0.055912 | 28.3225 | 0.082832 | 0.0048882 | 0.60045 | 1.5933 |  | 12.7 | 0.20859 | 53.1618 | 0.16748 | 0.68317 | 0.9434 | 0
4016 | 0.28459 | 519.1964 | 0.47262 | 4751.9115 | 0.56574 | 286.1512 | 0.6783 | 0.35507 | 0.54643 | 0.019844 | 6.9886 | 0.85088 | 0.055844 | 0.59555 | 1.5844 |  | 12.7 | 0.26864 | 54.335 | 0.78054 | 1.3559 | 0.46157 | 1
4017 | 0.2403 | 507.6982 | 0.6138 | 5002.4636 | 0.40656 | 282.9918 | 0.54673 | 0.50345 | 0.60855 | 0.012708 | 3.5275 | 0.17834 | 0.014644 | 0.24254 | 1.0453 |  | 12.7 | 0.52702 | 58.6767 | 0.6103 | 1.1159 | 0.10066 | 1
4018 | 0.93581 | 695.782 | 0.25614 | 4341.3027 | 0.26937 | 280.0184 | 0.50313 | 0.9207 | 0.80803 | 0.0030384 | 1.0637 | 0.96432 | 0.071867 | 0.37954 | 1.243 |  | 12.7 | 0.95364 | 70.3289 | 0.40417 | 0.90805 | 0.071958 | 1
4019 | 0.12814 | 471.3729 | 0.51185 | 4820.7868 | 0.18115 | 277.6897 | 0.40368 | 0.82644 | 0.74832 | 0.0046628 | 0.88724 | 0.27612 | 0.021518 | 0.031138 | 0.62401 |  | 12.7 | 0.098591 | 50.3824 | 0.45761 | 0.95813 | 0.024333 | 1
4020 | 0.45754 | 558.2887 | 0.90898 | 5500 | 0.078871 | 273.7461 | 0.26706 | 0.79864 | 0.73406 | 0.005165 | 0.77009 | 0.2822 | 0.021897 | 0.2486 | 1.0543 |  | 12.7 | 0.91527 | 67.9441 | 0.49244 | 0.99177 | 0.021906 | 1
4021 | 0.72293 | 617.2877 | 0.22011 | 4259.7303 | 0.017541 | 268.2857 | 0.26204 | 0.65052 | 0.66804 | 0.0082943 | 1.3416 | 0.080557 | 0.0045719 | 0.597 | 1.587 |  | 12.7 | 0.30445 | 54.9811 | 0.27247 | 0.78701 | 0.020155 | 1
4022 | 0.19499 | 494.6587 | 0.046108 | 3621.324 | 0.68776 | 288.6975 | 0.83177 | 0.43185 | 0.5793 | 0.015676 | 6.4499 | 0.46145 | 0.031968 | 0.041588 | 0.66147 |  | 12.7 | 0.92281 | 68.3291 | 0.53261 | 1.032 | 0.1084 | 1
4023 | 0.89953 | 675.3658 | 0.49631 | 4793.5262 | 0.013432 | 267.4519 | 0.20955 | 0.16465 | 0.44667 | 0.040591 | 5.7446 | 0.12495 | 0.0098379 | 0.59595 | 1.5851 |  | 12.7 | 0.75219 | 62.8616 | 0.59748 | 1.1014 | 0.22865 | 1
4024 | 0.23347 | 505.8281 | 0.87051 | 5500 | 0.72686 | 289.5922 | 0.8018 | 0.38004 | 0.55736 | 0.018348 | 7.4413 | 0.82074 | 0.053282 | 0.42295 | 1.3063 |  | 12.7 | 0.66084 | 61.0075 | 0.54673 | 1.0466 | 0.31705 | 1
4025 | 0.60842 | 590.5557 | 0.32666 | 4485.5999 | 0.73873 | 289.876 | 0.84791 | 0.50649 | 0.60978 | 0.012597 | 6.3078 | 0.13604 | 0.010936 | 0.62386 | 1.637 |  | 12.7 | 0.55445 | 59.1339 | 0.11793 | 0.62609 | 0.32168 | 1
4026 | 0.4551 | 557.7693 | 0.47665 | 4758.9971 | 0.65125 | 287.9051 | 0.75019 | 0.14066 | 0.43007 | 0.045724 | 19.1323 | 0.14846 | 0.012096 | 0.021537 | 0.58171 |  | 12.7 | 0.73639 | 62.5156 | 0.77227 | 1.3412 | 0.2517 | 1
4027 | 0.86465 | 660.3709 | 0.95728 | 5500 | 0.019197 | 268.5749 | 0.18139 | 0.22356 | 0.4821 | 0.03148 | 3.7708 | 0.34754 | 0.025768 | 0.53155 | 1.4744 |  | 12.7 | 0.26956 | 54.352 | 0.56651 | 1.0674 | 0.21313 | 1
4028 | 0.57058 | 582.3295 | 0.46067 | 4730.8705 | 0.41369 | 283.136 | 0.56978 | 0.48092 | 0.59944 | 0.013567 | 4.5016 | 0.77578 | 0.049918 | 0.33124 | 1.1736 |  | 12.7 | 0.80102 | 64.0288 | 0.30303 | 0.81533 | 0.14784 | 1
4029 | 0.97313 | 730.2992 | 0.76717 | 5310.6907 | 0.6439 | 287.7497 | 0.71841 | 0.062525 | 0.35769 | 0.076851 | 40.32 | 0.7053 | 0.045334 | 0.27161 | 1.0879 |  | 12.7 | 0.50245 | 58.2721 | 0.61347 | 1.1195 | 0.68319 | 1
4030 | 0.70208 | 612.117 | 0.89922 | 5500 | 0.024472 | 269.3731 | 0.19273 | 0.30997 | 0.52587 | 0.022997 | 2.7131 | 0.2392 | 0.019113 | 0.62548 | 1.6401 |  | 12.7 | 0.57933 | 59.5554 | 0.0094843 | 0.39614 | 0.090886 | 1
4031 | 0.38862 | 543.3942 | 0.3274 | 4487.0338 | 0.3464 | 281.7448 | 0.54239 | 0.68285 | 0.68155 | 0.0075279 | 2.2187 | 0.084429 | 0.0051065 | 0.73561 | 1.8811 |  | 12.7 | 0.62707 | 60.3897 | 0.92134 | 1.7452 | 0.049341 | 1
4032 | 0.18152 | 490.4414 | 0.93847 | 5500 | 0.99176 | 303.6984 | 1.9372 | 0.37248 | 0.55408 | 0.018785 | 17.8473 | 0.84068 | 0.054942 | 0.30212 | 1.1319 |  | 12.7 | 0.18339 | 52.6203 | 0.54707 | 1.0469 | 0.59775 | 1
4033 | 0.52637 | 572.8901 | 0.60372 | 4984.0846 | 0.67822 | 288.487 | 0.76636 | 0.47983 | 0.599 | 0.01361 | 5.9754 | 0.13924 | 0.011242 | 0.74521 | 1.906 |  | 12.7 | 0.19239 | 52.8181 | 0.48873 | 0.98814 | 0.47706 | 1
4034 | 0.45059 | 556.8073 | 0.51093 | 4819.1786 | 0.13097 | 276.0325 | 0.36385 | 0.17628 | 0.45419 | 0.03846 | 7.7916 | 0.82587 | 0.053698 | 0.43568 | 1.3252 |  | 12.7 | 0.84872 | 65.3777 | 0.14757 | 0.66123 | 0.28519 | 1
4035 | 0.1733 | 487.7666 | 0.99129 | 5500 | 0.34327 | 281.6781 | 0.47025 | 0.56198 | 0.63208 | 0.010735 | 2.4622 | 0.093184 | 0.0062505 | 0.85687 | 2.2818 |  | 12.7 | 0.85823 | 65.6827 | 0.20537 | 0.7224 | 0.044845 | 1
4036 | 0.54092 | 575.9818 | 0.97624 | 5500 | 0.81964 | 292.0341 | 0.9398 | 0.45023 | 0.5869 | 0.014844 | 8.0354 | 0.0093654 | -0.015368 | 0.41439 | 1.2937 |  | 12.7 | 0.86247 | 65.8234 | 0.03029 | 0.47673 | 0.22697 | 1
4037 | 0.31547 | 526.707 | 0.32998 | 4492.0225 | 0.87006 | 293.7055 | 1.0375 | 0.21853 | 0.4793 | 0.032119 | 17.5522 | 0.23231 | 0.018643 | 0.71553 | 1.8316 |  | 12.7 | 0.081698 | 49.7969 | 0.31054 | 0.82224 | 0.98178 | 0
4038 | 0.32052 | 527.9017 | 0.26917 | 4369.2803 | 0.45124 | 283.8869 | 0.61959 | 0.72814 | 0.70114 | 0.006541 | 2.1394 | 0.44477 | 0.031083 | 0.58089 | 1.5582 |  | 12.7 | 0.079722 | 49.7231 | 0.48296 | 0.98251 | 0.1433 | 1
4039 | 0.65483 | 600.9649 | 0.009238 | 3500 | 0.40072 | 282.8732 | 0.65205 | 0.18887 | 0.46201 | 0.036362 | 14.2488 | 0.04474 | -0.0016611 | 0.5017 | 1.4263 |  | 12.7 | 0.7016 | 61.7951 | 0.20937 | 0.72639 | 0.50919 | 1
4040 | 0.39711 | 545.2592 | 0.58355 | 4947.6843 | 0.26066 | 279.8092 | 0.45111 | 0.85854 | 0.76617 | 0.0041024 | 1.0091 | 0.073881 | 0.0036029 | 0.91416 | 2.6063 |  | 12.7 | 0.56924 | 59.3835 | 0.67448 | 1.1943 | 0.0062463 | 1
4041 | 0.48561 | 564.2509 | 0.39174 | 4607.6526 | 0.36207 | 282.076 | 0.54389 | 0.76542 | 0.71808 | 0.0057925 | 1.7777 | 0.6041 | 0.039543 | 0.50879 | 1.4376 |  | 12.7 | 0.85572 | 65.6005 | 0.98179 | 2.2802 | 0.046565 | 1
4042 | 0.80893 | 641.1503 | 0.47023 | 4747.7172 | 0.2296 | 279.0324 | 0.44436 | 0.10841 | 0.40464 | 0.054874 | 15.6337 | 0.50582 | 0.034307 | 0.91045 | 2.5795 |  | 12.7 | 0.47942 | 57.8954 | 0.2754 | 0.78975 | 1.1006 | 0
4043 | 0.084119 | 450.8685 | 0.23555 | 4295.5151 | 0.76015 | 290.4054 | 0.87723 | 0.034486 | 0.31495 | 0.10443 | 41.3019 | 0.71917 | 0.046188 | 0.15419 | 0.90716 |  | 12.7 | 0.78789 | 63.6979 | 0.5273 | 1.0266 | 0.541 | 1
4044 | 0.76284 | 627.757 | 0.046672 | 3625.3889 | 0.81368 | 291.8576 | 0.95272 | 0.17942 | 0.45617 | 0.037916 | 22.677 | 0.55575 | 0.036944 | 0.0023181 | 0.40682 |  | 12.7 | 0.21883 | 53.3722 | 0.86856 | 1.5538 | 0.23886 | 1
4045 | 0.81983 | 644.5928 | 0.30381 | 4440.5702 | 0.19653 | 278.137 | 0.44491 | 0.49979 | 0.60708 | 0.012844 | 3.6834 | 0.35765 | 0.02634 | 0.41572 | 1.2957 |  | 12.7 | 0.84199 | 65.1703 | 0.44585 | 0.94697 | 0.093886 | 1
4046 | 0.7172 | 615.8495 | 0.34216 | 4515.3943 | 0.36778 | 282.1953 | 0.5543 | 0.46826 | 0.59428 | 0.014078 | 4.8058 | 0.54032 | 0.036126 | 0.72843 | 1.8631 |  | 12.7 | 0.1902 | 52.7705 | 0.7607 | 1.3213 | 0.39455 | 1
4047 | 0.61011 | 590.9268 | 0.32075 | 4474.0718 | 0.63459 | 287.554 | 0.74887 | 0.40203 | 0.56678 | 0.017149 | 7.5889 | 0.34494 | 0.02562 | 0.98636 | 3.7806 |  | 12.7 | 0.31197 | 55.1131 | 0.43713 | 0.93876 | 1.0631 | 0
4048 | 0.88412 | 668.3503 | 0.063041 | 3729.1863 | 0.37598 | 282.3659 | 0.6192 | 0.46396 | 0.59253 | 0.014257 | 5.9 | 0.51458 | 0.034768 | 0.011111 | 0.51769 |  | 12.7 | 0.81568 | 64.4165 | 0.73633 | 1.2821 | 0.098605 | 1
4049 | 0.80009 | 638.4451 | 0.22449 | 4270.0152 | 0.0043114 | 264.2044 | 0.20426 | 0.78373 | 0.72677 | 0.0054425 | 0.70976 | 0.91774 | 0.063191 | 0.804 | 2.0791 |  | 12.7 | 0.029932 | 47.1416 | 0.21269 | 0.72969 | 0.070938 | 1
4050 | 0.19693 | 495.2517 | 0.21196 | 4240.2457 | 0.40578 | 282.9761 | 0.59891 | 0.71773 | 0.69656 | 0.0067596 | 2.005 | 0.037319 | -0.0034362 | 0.843 | 2.2225 |  | 12.7 | 0.35325 | 55.8212 | 0.16655 | 0.68217 | 0.066213 | 1
4051 | 0.68644 | 608.3479 | 0.2751 | 4381.7743 | 0.25011 | 279.5512 | 0.48702 | 0.7636 | 0.71723 | 0.0058278 | 1.7266 | 0.39633 | 0.02848 | 0.76703 | 1.9656 |  | 12.7 | 0.32334 | 55.3109 | 0.26116 | 0.7764 | 0.070801 | 1
4052 | 0.9567 | 712.1009 | 0.94309 | 5500 | 0.063483 | 272.8542 | 0.25009 | 0.94931 | 0.83385 | 0.0025247 | 0.44961 | 0.12908 | 0.010254 | 0.83765 | 2.201 |  | 12.7 | 0.41688 | 56.8756 | 0.92516 | 1.7635 | 0.010261 | 1
4053 | 0.63218 | 595.83 | 0.47975 | 4764.462 | 0.064284 | 272.9046 | 0.30198 | 0.51059 | 0.61143 | 0.012449 | 2.2399 | 0.031265 | -0.0051129 | 0.82431 | 2.1501 |  | 12.7 | 0.056012 | 48.7162 | 0.53041 | 1.0297 | 0.18632 | 1
4054 | 0.68753 | 608.6093 | 0.75546 | 5284.2336 | 0.8838 | 294.2363 | 1.0787 | 0.54666 | 0.62593 | 0.011219 | 7.3656 | 0.55392 | 0.036847 | 0.34303 | 1.1905 |  | 12.7 | 0.38413 | 56.337 | 0.17782 | 0.69416 | 0.33168 | 1
4055 | 0.95558 | 711.0819 | 0.32438 | 4481.1552 | 0.97979 | 300.9579 | 1.4984 | 0.48617 | 0.60157 | 0.013362 | 14.2367 | 0.62492 | 0.040687 | 0.28553 | 1.108 |  | 12.7 | 0.24973 | 53.9797 | 0.19273 | 0.70961 | 0.50943 | 1
4056 | 0.72561 | 617.9653 | 0.90327 | 5500 | 0.82754 | 292.2736 | 0.95442 | 0.89699 | 0.79049 | 0.0034457 | 2.0323 | 0.86149 | 0.056828 | 0.21995 | 1.0116 |  | 12.7 | 0.89262 | 66.9347 | 0.25684 | 0.77232 | 0.063648 | 1
4057 | 0.11223 | 464.6522 | 0.73206 | 5233.337 | 0.81443 | 291.8796 | 0.93373 | 0.18521 | 0.45976 | 0.036952 | 16.032 | 0.95946 | 0.070634 | 0.28567 | 1.1082 |  | 12.7 | 0.84517 | 65.2674 | 0.36922 | 0.87592 | 0.43715 | 1
4058 | 0.87835 | 665.8941 | 0.58904 | 4957.5494 | 0.076329 | 273.6086 | 0.30145 | 0.45417 | 0.58852 | 0.014673 | 2.9452 | 0.10102 | 0.0072086 | 0.35991 | 1.2147 |  | 12.7 | 0.19241 | 52.8184 | 0.058107 | 0.53781 | 0.12595 | 1
4059 | 0.53771 | 575.2997 | 0.28025 | 4392.5229 | 0.95723 | 298.3648 | 1.3094 | 0.053251 | 0.34543 | 0.083914 | 63.2115 | 0.24487 | 0.019495 | 0.83283 | 2.1822 |  | 12.7 | 0.87921 | 66.4141 | 0.97723 | 2.1984 | 1.3881 | 1
4060 | 0.84715 | 653.854 | 0.5948 | 4967.9349 | 0.91121 | 295.4471 | 1.1508 | 0.58146 | 0.63991 | 0.010148 | 7.6359 | 0.61456 | 0.040116 | 0.32565 | 1.1656 |  | 12.7 | 0.22143 | 53.4248 | 0.30042 | 0.81293 | 0.3748 | 1
4061 | 0.82839 | 647.3903 | 0.74325 | 5257.385 | 0.18023 | 277.6621 | 0.37114 | 0.91594 | 0.80429 | 0.0031209 | 0.74988 | 0.50243 | 0.034128 | 0.20378 | 0.9869 |  | 12.7 | 0.62285 | 60.3143 | 0.59469 | 1.0982 | 0.034224 | 1
4062 | 0.58737 | 585.9562 | 0.94854 | 5500 | 0.29342 | 280.5788 | 0.43561 | 0.66201 | 0.6728 | 0.0080154 | 2.0459 | 0.038325 | -0.0031797 | 0.075279 | 0.75369 |  | 12.7 | 0.71641 | 62.0956 | 0.1067 | 0.61173 | 0.007878 | 1
4063 | 0.14473 | 477.7887 | 0.59556 | 4969.3123 | 0.030681 | 270.1449 | 0.23814 | 0.9167 | 0.80488 | 0.0031078 | 0.35361 | 0.23274 | 0.018673 | 0.35657 | 1.2099 |  | 12.7 | 0.016716 | 45.8623 | 0.0034892 | 0.34484 | 0.018769 | 1
4064 | 0.17901 | 489.6325 | 0.1366 | 4033.0059 | 0.10362 | 274.9371 | 0.40482 | 0.19439 | 0.46534 | 0.035504 | 7.0374 | 0.086043 | 0.0053238 | 0.51824 | 1.4527 |  | 12.7 | 0.64433 | 60.7022 | 0.067458 | 0.55414 | 0.29585 | 1
4065 | 0.96263 | 717.8863 | 0.54797 | 4884.3753 | 0.19811 | 278.1818 | 0.41148 | 0.73226 | 0.70297 | 0.0064557 | 1.907 | 0.12125 | 0.0094557 | 0.21096 | 0.99791 |  | 12.7 | 0.75416 | 62.9056 | 0.027966 | 0.47019 | 0.019486 | 1
4066 | 0.66518 | 603.3507 | 0.6804 | 5128.1714 | 0.6762 | 288.4427 | 0.75841 | 0.88577 | 0.78296 | 0.0036369 | 1.6642 | 0.67658 | 0.043621 | 0.30665 | 1.1384 |  | 12.7 | 0.9187 | 68.1155 | 0.82694 | 1.4488 | 0.046233 | 1
4067 | 0.7515 | 624.6926 | 0.49058 | 4783.4635 | 0.83856 | 292.62 | 0.97902 | 0.21158 | 0.47538 | 0.033037 | 20.205 | 0.38817 | 0.028034 | 0.93622 | 2.7937 |  | 12.7 | 0.76008 | 63.0395 | 0.50081 | 1 | 1.2129 | 0
4068 | 0.61169 | 591.2756 | 0.15443 | 4087.6594 | 0.48963 | 284.6458 | 0.66401 | 0.5956 | 0.64562 | 0.0097414 | 3.8246 | 0.92229 | 0.063833 | 0.33117 | 1.1735 |  | 12.7 | 0.2621 | 54.2133 | 0.9162 | 1.7218 | 0.21182 | 1
4069 | 0.61146 | 591.2242 | 0.13652 | 4032.7411 | 0.37122 | 282.267 | 0.59253 | 0.15735 | 0.44178 | 0.042039 | 14.7272 | 0.35036 | 0.025928 | 0.38301 | 1.248 |  | 12.7 | 0.89952 | 67.2226 | 0.45552 | 0.95614 | 0.41099 | 1
4070 | 0.13798 | 475.2414 | 0.95039 | 5500 | 0.79829 | 291.4173 | 0.90308 | 0.26057 | 0.50174 | 0.027345 | 11.7357 | 0.50223 | 0.034117 | 0.63725 | 1.6629 |  | 12.7 | 0.8406 | 65.1284 | 0.27699 | 0.79123 | 0.48883 | 1
4071 | 0.35011 | 534.7662 | 0.5543 | 4895.5771 | 0.59421 | 286.7238 | 0.69368 | 0.19528 | 0.46587 | 0.035369 | 13.1205 | 0.95548 | 0.069709 | 0.16375 | 0.92313 |  | 12.7 | 0.61786 | 60.2257 | 0.55398 | 1.0541 | 0.37142 | 1
4072 | 0.67437 | 605.4961 | 0.091754 | 3868.9774 | 0.51576 | 285.1607 | 0.69558 | 0.5117 | 0.61188 | 0.012409 | 5.2263 | 0.67938 | 0.043785 | 0.95384 | 2.9979 |  | 12.7 | 0.54242 | 58.9324 | 0.10521 | 0.60976 | 0.49493 | 1
4073 | 0.21719 | 501.2457 | 0.1842 | 4170.3619 | 0.44126 | 283.6886 | 0.62677 | 0.26962 | 0.50631 | 0.026461 | 8.3132 | 0.32087 | 0.024229 | 0.36487 | 1.2219 |  | 12.7 | 0.16896 | 52.292 | 0.50795 | 1.0071 | 0.42131 | 1
4074 | 0.95337 | 709.1267 | 0.038048 | 3558.3363 | 0.41341 | 283.1304 | 0.65485 | 0.9488 | 0.83331 | 0.0025344 | 1.1769 | 0.0081758 | -0.01642 | 0.677 | 1.7444 |  | 12.7 | 0.82814 | 64.7632 | 0.34526 | 0.85402 | -0.015205 | 1
4075 | 0.65615 | 601.2663 | 0.80875 | 5411.3067 | 0.29456 | 280.6048 | 0.44228 | 0.67168 | 0.67685 | 0.0077863 | 2.0706 | 0.62644 | 0.040771 | 0.3663 | 1.2239 |  | 12.7 | 0.87279 | 66.1807 | 0.34564 | 0.85437 | 0.050931 | 1
4076 | 0.32988 | 530.1 | 0.29066 | 4413.9746 | 0.44144 | 283.6921 | 0.61002 | 0.96715 | 0.85485 | 0.0021715 | 0.7022 | 0.65719 | 0.042501 | 0.33529 | 1.1794 |  | 12.7 | 0.1826 | 52.6027 | 0.22409 | 0.7409 | 0.043364 | 1
4077 | 0.51483 | 570.4429 | 0.55993 | 4905.5544 | 0.2137 | 278.612 | 0.42122 | 0.28801 | 0.51539 | 0.024794 | 5.9574 | 0.22808 | 0.018351 | 0.35315 | 1.205 |  | 12.7 | 0.42516 | 57.0111 | 0.86906 | 1.5553 | 0.25479 | 1
4078 | 0.37551 | 540.4888 | 0.60396 | 4984.529 | 0.78294 | 290.9978 | 0.88954 | 0.24544 | 0.4939 | 0.028926 | 13.907 | 0.68695 | 0.044232 | 0.65961 | 1.7078 |  | 12.7 | 0.16002 | 52.0804 | 0.49011 | 0.98949 | 0.80157 | 1
4079 | 0.68064 | 606.9718 | 0.10429 | 3919.77 | 0.22432 | 278.8945 | 0.50834 | 0.57831 | 0.63865 | 0.010241 | 3.1598 | 0.66702 | 0.043066 | 0.71847 | 1.8387 |  | 12.7 | 0.083335 | 49.8571 | 0.50652 | 1.0057 | 0.29335 | 1
4080 | 0.16716 | 485.7211 | 0.6492 | 5068.2129 | 0.39215 | 282.6985 | 0.53242 | 0.62858 | 0.65901 | 0.0088489 | 2.2884 | 0.72627 | 0.046633 | 0.66032 | 1.7093 |  | 12.7 | 0.075059 | 49.5438 | 0.074293 | 0.56528 | 0.18801 | 1
4081 | 0.16393 | 484.6219 | 0.33804 | 4507.53 | 0.76895 | 290.6302 | 0.88211 | 0.31175 | 0.52671 | 0.02286 | 9.7726 | 0.66927 | 0.043196 | 0.37786 | 1.2406 |  | 12.7 | 0.32995 | 55.4247 | 0.68499 | 1.2082 | 0.44293 | 1
4082 | 0.52181 | 571.9218 | 0.75722 | 5288.1823 | 0.59845 | 286.8097 | 0.67737 | 0.76031 | 0.71571 | 0.005892 | 2.2826 | 0.594 | 0.038995 | 0.79111 | 2.0374 |  | 12.7 | 0.48488 | 57.9845 | 0.56425 | 1.065 | 0.10705 | 1
4083 | 0.30787 | 524.8897 | 0.27667 | 4385.057 | 0.67255 | 288.3631 | 0.78611 | 0.35832 | 0.54786 | 0.019641 | 8.1043 | 0.15591 | 0.012761 | 0.19808 | 0.97807 |  | 12.7 | 0.40922 | 56.7502 | 0.92394 | 1.7576 | 0.27715 | 1
4084 | 0.33862 | 532.1282 | 0.44561 | 4704.2672 | 0.91206 | 295.4889 | 1.1448 | 0.13307 | 0.42445 | 0.047607 | 29.0011 | 0.65909 | 0.04261 | 0.0081269 | 0.49166 |  | 12.7 | 0.43613 | 57.19 | 0.79627 | 1.3852 | 0.29367 | 1
4085 | 0.99549 | 787.9712 | 0.12884 | 4007.683 | 0.99311 | 304.2087 | 1.6553 | 0.74129 | 0.70702 | 0.006271 | 8.1794 | 0.1425 | 0.011547 | 0.30941 | 1.1424 |  | 12.7 | 0.53249 | 58.7673 | 0.066276 | 0.55215 | 0.29958 | 1
4086 | 0.87642 | 665.0917 | 0.65198 | 5073.4714 | 0.35128 | 281.8486 | 0.50404 | 0.97087 | 0.86009 | 0.0020914 | 0.70112 | 0.40749 | 0.029086 | 0.92835 | 2.7203 |  | 12.7 | 0.86195 | 65.8059 | 0.79043 | 1.3741 | 0.029105 | 1
4087 | 0.57918 | 584.1827 | 0.60343 | 4983.5631 | 0.66413 | 288.1809 | 0.75244 | 0.80141 | 0.73545 | 0.0051141 | 2.248 | 0.21933 | 0.017736 | 0.26588 | 1.0796 |  | 12.7 | 0.043651 | 48.0608 | 0.96784 | 2.0724 | 0.11901 | 1
4088 | 0.54115 | 576.0309 | 0.74523 | 5261.6812 | 0.07146 | 273.3351 | 0.27473 | 0.36455 | 0.55061 | 0.019258 | 3.0476 | 0.21608 | 0.017504 | 0.66579 | 1.7207 |  | 12.7 | 0.54474 | 58.9712 | 0.70113 | 1.2303 | 0.12123 | 1
4089 | 0.70429 | 612.6589 | 0.47231 | 4751.3751 | 0.18686 | 277.8583 | 0.41325 | 0.80866 | 0.7391 | 0.0049818 | 1.2613 | 0.037776 | -0.003319 | 0.91034 | 2.5788 |  | 12.7 | 0.32252 | 55.2966 | 0.7606 | 1.3211 | 0.01558 | 1
4090 | 0.94089 | 699.3136 | 0.27765 | 4387.117 | 0.95857 | 298.4818 | 1.3165 | 0.45701 | 0.58968 | 0.014551 | 13.3962 | 0.82729 | 0.053813 | 0.87877 | 2.3877 |  | 12.7 | 0.12145 | 51.0763 | 0.96505 | 2.0421 | 1.1238 | 1
4091 | 0.35996 | 537.002 | 0.1058 | 3925.5584 | 0.27276 | 280.0987 | 0.53951 | 0.39993 | 0.56589 | 0.017259 | 5.0002 | 0.54833 | 0.036551 | 0.015162 | 0.54608 |  | 12.7 | 0.47445 | 57.8143 | 0.23743 | 0.75383 | 0.11486 | 1
4092 | 0.82234 | 645.4048 | 0.54991 | 4887.798 | 0.28476 | 280.3797 | 0.47195 | 0.78164 | 0.72576 | 0.0054819 | 1.6698 | 0.203 | 0.01655 | 0.17672 | 0.94429 |  | 12.7 | 0.58245 | 59.6088 | 0.38495 | 0.89035 | 0.02607 | 1
4093 | 0.26488 | 514.2021 | 0.85244 | 5500 | 0.57091 | 286.2544 | 0.64253 | 0.35144 | 0.54481 | 0.020076 | 6.6328 | 0.85675 | 0.056382 | 0.40523 | 1.2803 |  | 12.7 | 0.40977 | 56.7592 | 0.62371 | 1.1315 | 0.33348 | 1
4094 | 0.034079 | 413.1749 | 0.39549 | 4614.476 | 0.80136 | 291.5034 | 0.92232 | 0.60994 | 0.65142 | 0.009344 | 3.5608 | 0.51698 | 0.034894 | 0.81576 | 2.1193 |  | 12.7 | 0.92477 | 68.4343 | 0.30489 | 0.81704 | 0.1115 | 1
4095 | 0.87588 | 664.8676 | 0.68746 | 5142.0553 | 0.39519 | 282.7606 | 0.52966 | 0.5046 | 0.60902 | 0.012666 | 4.4604 | 0.19619 | 0.016038 | 0.35088 | 1.2018 |  | 12.7 | 0.55321 | 59.1131 | 0.64665 | 1.159 | 0.15856 | 1
4096 | 0.39053 | 543.8138 | 0.03528 | 3534.1906 | 0.22475 | 278.9059 | 0.5436 | 0.11571 | 0.41078 | 0.052509 | 15.5226 | 0.17136 | 0.014075 | 0.76226 | 1.9521 |  | 12.7 | 0.95404 | 70.3617 | 0.01111 | 0.40556 | 0.59689 | 0
4097 | 0.89336 | 672.4683 | 0.028085 | 3500 | 0.73701 | 289.8343 | 0.87768 | 0.8478 | 0.76 | 0.0042881 | 2.5309 | 0.55581 | 0.036948 | 0.074431 | 0.75169 |  | 12.7 | 0.61244 | 60.1298 | 0.84289 | 1.486 | 0.061977 | 1
4098 | 0.65152 | 600.2064 | 0.88682 | 5500 | 0.32798 | 281.3485 | 0.45961 | 0.75517 | 0.71333 | 0.0059931 | 1.6533 | 0.55752 | 0.037038 | 0.97762 | 3.4592 |  | 12.7 | 0.04181 | 47.9516 | 0.92604 | 1.7679 | 0.21687 | 1
4099 | 0.36252 | 537.5789 | 0.072914 | 3781.9023 | 0.74658 | 290.0673 | 0.87766 | 0.11006 | 0.40606 | 0.05432 | 25.6287 | 0.57532 | 0.037989 | 0.39836 | 1.2703 |  | 12.7 | 0.70051 | 61.7734 | 0.40272 | 0.90671 | 0.6456 | 1
4100 | 0.7539 | 625.3344 | 0.7492 | 5270.3862 | 0.24367 | 279.3908 | 0.41637 | 0.019672 | 0.28048 | 0.13371 | 34.8144 | 0.53175 | 0.035673 | 0.43906 | 1.3303 |  | 12.7 | 0.28323 | 54.6018 | 0.83422 | 1.4654 | 0.83256 | 1
4101 | 0.87856 | 665.982 | 0.73292 | 5235.1593 | 0.51065 | 285.0598 | 0.60794 | 0.72481 | 0.69967 | 0.0066106 | 2.6764 | 0.58578 | 0.038551 | 0.71084 | 1.8205 |  | 12.7 | 0.70968 | 61.958 | 0.97956 | 2.238 | 0.097804 | 1
4102 | 0.53892 | 575.556 | 0.18359 | 4168.7532 | 0.1696 | 277.3379 | 0.44776 | 0.99331 | 0.90925 | 0.0014699 | 0.37882 | 0.4061 | 0.029011 | 0.74087 | 1.8946 |  | 12.7 | 0.00063225 | 40.5474 | 0.62383 | 1.1316 | 0.031581 | 1
4103 | 0.11225 | 464.6633 | 0.77842 | 5336.8177 | 0.63284 | 287.5175 | 0.70658 | 0.77292 | 0.72161 | 0.0056477 | 1.8543 | 0.44017 | 0.030839 | 0.19087 | 0.96681 |  | 12.7 | 0.37926 | 56.2563 | 0.95424 | 1.9438 | 0.053032 | 1
4104 | 0.45063 | 556.817 | 0.05137 | 3657.802 | 0.59283 | 286.6958 | 0.75994 | 0.3883 | 0.56092 | 0.017885 | 7.5681 | 0.72642 | 0.046643 | 0.41541 | 1.2952 |  | 12.7 | 0.77534 | 63.3942 | 0.46051 | 0.96089 | 0.28709 | 1
4105 | 0.39286 | 544.3266 | 0.12889 | 4007.8301 | 0.30564 | 280.8552 | 0.5535 | 0.99008 | 0.89836 | 0.0015893 | 0.47884 | 0.2316 | 0.018594 | 0.81448 | 2.1148 |  | 12.7 | 0.17137 | 52.3479 | 0.25943 | 0.77477 | 0.018701 | 1
4106 | 0.40437 | 546.8473 | 0.67847 | 5124.3883 | 0.88013 | 294.0905 | 1.067 | 0.073657 | 0.37082 | 0.06994 | 40.8092 | 0.76784 | 0.049367 | 0.28321 | 1.1047 |  | 12.7 | 0.58078 | 59.5803 | 0.26406 | 0.77913 | 0.68659 | 1
4107 | 0.89756 | 674.4289 | 0.78229 | 5345.9691 | 0.10414 | 274.9598 | 0.30207 | 0.32566 | 0.53316 | 0.021826 | 4.4466 | 0.26448 | 0.020779 | 0.83308 | 2.1831 |  | 12.7 | 0.058009 | 48.8118 | 0.79943 | 1.3914 | 0.50929 | 1
4108 | 0.56513 | 581.1566 | 0.3538 | 4537.4469 | 0.56833 | 286.203 | 0.69227 | 0.55834 | 0.63062 | 0.010848 | 4.3644 | 0.81652 | 0.052946 | 0.10997 | 0.82737 |  | 12.7 | 0.75218 | 62.8614 | 0.84922 | 1.5017 | 0.12229 | 1
4109 | 0.72625 | 618.1275 | 0.40532 | 4632.2713 | 0.94933 | 297.7277 | 1.2854 | 0.971 | 0.86029 | 0.0020885 | 1.6594 | 0.98193 | 0.078003 | 0.12889 | 0.86292 |  | 12.7 | 0.79131 | 63.7827 | 0.29177 | 0.80495 | 0.081963 | 1
4110 | 0.96646 | 722.0275 | 0.10717 | 3930.7956 | 0.076959 | 273.643 | 0.38713 | 0.43365 | 0.58005 | 0.015592 | 4.3582 | 0.27333 | 0.021342 | 0.55667 | 1.5163 |  | 12.7 | 0.84517 | 65.2675 | 0.95422 | 1.9436 | 0.13345 | 1
4111 | 0.21426 | 500.3985 | 0.70583 | 5178.8624 | 0.026206 | 269.6037 | 0.2157 | 0.55674 | 0.62998 | 0.010898 | 1.1763 | 0.17293 | 0.014204 | 0.25008 | 1.0565 |  | 12.7 | 0.54646 | 59 | 0.070787 | 0.55964 | 0.016851 | 1
4112 | 0.30193 | 523.4568 | 0.26709 | 4364.8495 | 0.15334 | 276.8153 | 0.41853 | 0.22986 | 0.48556 | 0.030709 | 6.7279 | 0.46033 | 0.031908 | 0.069293 | 0.73931 |  | 12.7 | 0.45611 | 57.5156 | 0.3115 | 0.82312 | 0.18882 | 1
4113 | 0.89681 | 674.073 | 0.62538 | 5023.7502 | 0.95901 | 298.521 | 1.3731 | 0.26411 | 0.50354 | 0.026993 | 24.9849 | 0.08487 | 0.0051662 | 0.92605 | 2.7003 |  | 12.7 | 0.93029 | 68.7426 | 0.22966 | 0.74632 | 1.1584 | 0
4114 | 0.11397 | 465.4199 | 0.49956 | 4799.2355 | 0.65278 | 287.9376 | 0.74978 | 0.89205 | 0.78713 | 0.0035298 | 1.2318 | 0.66113 | 0.042726 | 0.9636 | 3.1486 |  | 12.7 | 0.13449 | 51.4352 | 0.13211 | 0.64335 | 0.084939 | 1
4115 | 0.48011 | 563.086 | 0.13148 | 4016.4146 | 0.42222 | 283.3078 | 0.62565 | 0.017777 | 0.27478 | 0.1393 | 49.0752 | 0.087326 | 0.0054945 | 0.023665 | 0.592 |  | 12.7 | 0.76602 | 63.1758 | 0.47454 | 0.97436 | 0.3635 | 1
4116 | 0.72946 | 618.9458 | 0.19583 | 4200.3802 | 0.021316 | 268.9154 | 0.27694 | 0.84718 | 0.75966 | 0.0042988 | 0.73687 | 0.91438 | 0.062733 | 0.68463 | 1.761 |  | 12.7 | 0.61361 | 60.1505 | 0.54997 | 1.0499 | 0.06289 | 1
4117 | 0.025276 | 402.0798 | 0.58047 | 4942.1622 | 0.22594 | 278.937 | 0.42725 | 0.12798 | 0.42057 | 0.048948 | 8.4086 | 0.39965 | 0.028661 | 0.29099 | 1.1159 |  | 12.7 | 0.48409 | 57.9716 | 0.52815 | 1.0274 | 0.3218 | 1
4118 | 0.46712 | 560.3268 | 0.15857 | 4099.7399 | 0.3855 | 282.5621 | 0.59638 | 0.062964 | 0.35824 | 0.076549 | 25.5803 | 0.35083 | 0.025955 | 0.87174 | 2.3518 |  | 12.7 | 0.99647 | 78.7948 | 0.19666 | 0.71362 | 0.85269 | 0
4119 | 0.87367 | 663.9587 | 0.28794 | 4408.4054 | 0.44243 | 283.7118 | 0.61105 | 0.70613 | 0.69151 | 0.0070088 | 2.8436 | 0.035024 | -0.0040437 | 0.88564 | 2.4247 |  | 12.7 | 0.3755 | 56.1937 | 0.96842 | 2.0791 | 0.16156 | 1
4120 | 0.46067 | 558.9565 | 0.30483 | 4442.6011 | 0.6988 | 288.9448 | 0.80832 | 0.495 | 0.60514 | 0.013023 | 5.8841 | 0.34067 | 0.025376 | 0.66211 | 1.713 |  | 12.7 | 0.34382 | 55.6616 | 0.64373 | 1.1555 | 0.38052 | 1
4121 | 0.26116 | 513.2398 | 0.26315 | 4356.4385 | 0.68561 | 288.6498 | 0.79925 | 0.64622 | 0.66626 | 0.0084008 | 3.4461 | 0.51091 | 0.034575 | 0.33826 | 1.1837 |  | 12.7 | 0.63778 | 60.5828 | 0.61349 | 1.1196 | 0.11291 | 1
4122 | 0.83487 | 649.5668 | 0.35184 | 4533.7561 | 0.90317 | 295.0668 | 1.1145 | 0.12916 | 0.42148 | 0.048632 | 35.2061 | 0.47088 | 0.032466 | 0.88562 | 2.4247 |  | 12.7 | 0.54076 | 58.9048 | 0.13183 | 0.64301 | 1.4244 | 0
4123 | 0.51606 | 570.7018 | 0.66167 | 5091.9257 | 0.48041 | 284.4638 | 0.59363 | 0.74221 | 0.70743 | 0.0062524 | 2.1182 | 0.73817 | 0.047392 | 0.58051 | 1.5575 |  | 12.7 | 0.91553 | 67.9571 | 0.30895 | 0.82078 | 0.058356 | 1
4124 | 0.16335 | 484.4227 | 0.98035 | 5500 | 0.15323 | 276.8116 | 0.33361 | 0.69613 | 0.6872 | 0.0072287 | 1.1682 | 0.72617 | 0.046627 | 0.6904 | 1.7737 |  | 12.7 | 0.39073 | 56.4461 | 0.3441 | 0.85296 | 0.053899 | 1
4125 | 0.38914 | 543.5072 | 0.86441 | 5500 | 0.84141 | 292.712 | 0.9817 | 0.20893 | 0.47386 | 0.033399 | 17.8202 | 0.68225 | 0.043954 | 0.49497 | 1.4157 |  | 12.7 | 0.35931 | 55.9232 | 0.99897 | 3.3667 | 0.68739 | 1
4126 | 0.76648 | 628.7559 | 0.29966 | 4432.2315 | 0.38147 | 282.4792 | 0.56927 | 0.86049 | 0.76732 | 0.0040689 | 1.4564 | 0.4959 | 0.033784 | 0.40426 | 1.2789 |  | 12.7 | 0.48517 | 57.9892 | 0.98048 | 2.2548 | 0.043699 | 1
4127 | 0.75302 | 625.1008 | 0.5878 | 4955.3213 | 0.7034 | 289.0489 | 0.7936 | 0.39113 | 0.56213 | 0.01773 | 8.7957 | 0.59162 | 0.038866 | 0.11202 | 0.83135 |  | 12.7 | 0.79314 | 63.8285 | 0.61039 | 1.116 | 0.21546 | 1
4128 | 0.60117 | 588.9637 | 0.49026 | 4782.9121 | 0.65425 | 287.9691 | 0.75187 | 0.9465 | 0.83097 | 0.0025773 | 1.1413 | 0.29617 | 0.022755 | 0.73195 | 1.8719 |  | 12.7 | 0.48337 | 57.9598 | 0.32367 | 0.83428 | 0.027818 | 1
4129 | 0.29283 | 521.2361 | 0.38147 | 4588.8709 | 0.10924 | 275.1777 | 0.36264 | 0.79421 | 0.73188 | 0.0052467 | 0.99174 | 0.12443 | 0.0097849 | 0.45949 | 1.361 |  | 12.7 | 0.38384 | 56.3321 | 0.93449 | 1.8125 | 0.012417 | 1
4130 | 0.095465 | 456.788 | 0.56298 | 4910.9744 | 0.069708 | 273.2332 | 0.29743 | 0.067112 | 0.36328 | 0.073827 | 10.0305 | 0.36653 | 0.026838 | 0.71739 | 1.8361 |  | 12.7 | 0.61289 | 60.1377 | 0.70184 | 1.2313 | 0.55069 | 1
4131 | 0.31637 | 526.9203 | 0.36463 | 4557.724 | 0.41236 | 283.1091 | 0.58074 | 0.08517 | 0.38304 | 0.064074 | 19.6068 | 0.22104 | 0.017858 | 0.25309 | 1.0609 |  | 12.7 | 0.23872 | 53.7675 | 0.20213 | 0.71915 | 0.55182 | 1
4132 | 0.9436 | 701.2972 | 0.26977 | 4370.5481 | 0.05423 | 272.2335 | 0.3205 | 0.25427 | 0.4985 | 0.027986 | 6.2904 | 0.35674 | 0.026289 | 0.072766 | 0.74773 |  | 12.7 | 0.10052 | 50.4448 | 0.25599 | 0.77153 | 0.23353 | 1
4133 | 0.10453 | 461.1563 | 0.94113 | 5500 | 0.89746 | 294.8101 | 1.1222 | 0.10266 | 0.39961 | 0.056893 | 29.4415 | 0.04617 | -0.0013469 | 0.78296 | 2.0123 |  | 12.7 | 0.043879 | 48.0741 | 0.80678 | 1.406 | 1.2971 | 1
4134 | 0.51921 | 571.3706 | 0.15332 | 4084.3771 | 0.1921 | 278.0105 | 0.47161 | 0.077556 | 0.3751 | 0.067828 | 18.2774 | 0.40899 | 0.029167 | 0.6315 | 1.6517 |  | 12.7 | 0.95294 | 70.2728 | 0.64376 | 1.1555 | 0.5824 | 1
4135 | 0.54997 | 577.9118 | 0.47085 | 4748.8033 | 0.99068 | 303.3413 | 1.7377 | 0.54788 | 0.62642 | 0.01118 | 11.2268 | 0.58449 | 0.038481 | 0.022614 | 0.587 |  | 12.7 | 0.048119 | 48.312 | 0.31846 | 0.8295 | 0.28659 | 1
4136 | 0.71676 | 615.7384 | 0.042992 | 3598.1197 | 0.32598 | 281.3048 | 0.60017 | 0.47262 | 0.59606 | 0.0139 | 5.1366 | 0.38899 | 0.028079 | 0.30286 | 1.133 |  | 12.7 | 0.43563 | 57.1819 | 0.13368 | 0.6452 | 0.2106 | 1
4137 | 0.86779 | 661.6035 | 0.43015 | 4676.8087 | 0.17784 | 277.5902 | 0.41227 | 0.88998 | 0.78574 | 0.0035651 | 0.97241 | 0.93794 | 0.066293 | 0.32839 | 1.1696 |  | 12.7 | 0.68917 | 61.5492 | 0.30717 | 0.81914 | 0.066801 | 1
4138 | 0.31423 | 526.4114 | 0.30735 | 4447.6461 | 0.39804 | 282.8187 | 0.579 | 0.58137 | 0.63988 | 0.010151 | 3.0939 | 0.0013155 | -0.029165 | 0.57546 | 1.5487 |  | 12.7 | 0.61562 | 60.1861 | 0.871 | 1.5609 | 0.059615 | 1
4139 | 0.76012 | 627.016 | 0.97713 | 5500 | 0.21215 | 278.5701 | 0.37819 | 0.28932 | 0.51603 | 0.024681 | 5.8526 | 0.65694 | 0.042487 | 0.68402 | 1.7596 |  | 12.7 | 0.32608 | 55.3581 | 0.69075 | 1.216 | 0.40731 | 1
4140 | 0.4706 | 561.0664 | 0.32776 | 4487.731 | 0.29155 | 280.536 | 0.50636 | 0.61525 | 0.65358 | 0.0092005 | 2.6139 | 0.95033 | 0.068608 | 0.052712 | 0.69552 |  | 12.7 | 0.24233 | 53.8377 | 0.80117 | 1.3948 | 0.11374 | 1
4141 | 0.82361 | 645.8193 | 0.73894 | 5248.0508 | 0.10879 | 275.1585 | 0.31305 | 0.59079 | 0.64368 | 0.009878 | 1.9971 | 0.36939 | 0.026997 | 0.19564 | 0.97427 |  | 12.7 | 0.53348 | 58.7837 | 0.47005 | 0.97003 | 0.047002 | 1
4142 | 0.46053 | 558.9257 | 0.2718 | 4374.833 | 0.60795 | 287.0036 | 0.73201 | 0.064265 | 0.35984 | 0.075671 | 30.9602 | 0.62985 | 0.04096 | 0.26321 | 1.0757 |  | 12.7 | 0.78689 | 63.6732 | 0.018904 | 0.44051 | 0.57604 | 0
4143 | 0.86719 | 661.3656 | 0.7882 | 5360.1271 | 0.62245 | 287.3017 | 0.6957 | 0.42545 | 0.57664 | 0.015978 | 7.3518 | 0.51712 | 0.034902 | 0.6007 | 1.5938 |  | 12.7 | 0.80432 | 64.1143 | 0.87311 | 1.5671 | 0.31546 | 1
4144 | 0.14769 | 478.8785 | 0.92018 | 5500 | 0.72112 | 289.4573 | 0.79474 | 0.50635 | 0.60973 | 0.012602 | 4.7961 | 0.31847 | 0.024089 | 0.14748 | 0.89573 |  | 12.7 | 0.034692 | 47.4917 | 0.77753 | 1.3504 | 0.25184 | 1
4145 | 0.20068 | 496.3866 | 0.9736 | 5500 | 0.091724 | 274.3945 | 0.28005 | 0.96819 | 0.85628 | 0.0021494 | 0.29879 | 0.10082 | 0.0071849 | 0.064648 | 0.72769 |  | 12.7 | 0.91308 | 67.8379 | 0.65288 | 1.1668 | 0.0071849 | 1
4146 | 0.23511 | 506.2815 | 0.84725 | 5500 | 0.64782 | 287.8324 | 0.7139 | 0.50451 | 0.60898 | 0.01267 | 4.5792 | 0.026568 | -0.00661 | 0.96541 | 3.1809 |  | 12.7 | 0.34922 | 55.7531 | 0.27849 | 0.79262 | 0.48695 | 1
4147 | 0.25791 | 512.3923 | 0.0091785 | 3500 | 0.42732 | 283.41 | 0.6675 | 0.83909 | 0.75515 | 0.0044399 | 1.5186 | 0.83167 | 0.054176 | 0.87967 | 2.3925 |  | 12.7 | 0.86095 | 65.7727 | 0.74728 | 1.2993 | 0.05961 | 1
4148 | 0.25456 | 511.5129 | 0.56842 | 4920.643 | 0.3687 | 282.2145 | 0.52633 | 0.3299 | 0.5351 | 0.021524 | 5.7948 | 0.14067 | 0.011377 | 0.34421 | 1.1922 |  | 12.7 | 0.023998 | 46.6383 | 0.70325 | 1.2333 | 0.38784 | 1
4149 | 0.54257 | 576.3345 | 0.30012 | 4433.1545 | 0.10702 | 275.0838 | 0.37328 | 0.017948 | 0.27531 | 0.13877 | 29.8536 | 0.22764 | 0.01832 | 0.24304 | 1.0461 |  | 12.7 | 0.4409 | 57.2678 | 0.50236 | 1.0015 | 0.59806 | 1
4150 | 0.14905 | 479.378 | 0.73031 | 5229.6251 | 0.17245 | 277.426 | 0.36716 | 0.86295 | 0.76878 | 0.0040265 | 0.7087 | 0.090644 | 0.0059272 | 0.39583 | 1.2666 |  | 12.7 | 0.37206 | 56.1364 | 0.42025 | 0.92298 | 0.0062598 | 1
4151 | 0.48019 | 563.1015 | 0.0042475 | 3500 | 0.026794 | 269.679 | 0.35594 | 0.91754 | 0.80553 | 0.0030932 | 0.61997 | 0.23684 | 0.018953 | 0.41237 | 1.2908 |  | 12.7 | 0.26609 | 54.2876 | 0.84829 | 1.4994 | 0.019192 | 1
4152 | 0.16018 | 483.332 | 0.012548 | 3500 | 0.96998 | 299.6304 | 1.3026 | 0.54326 | 0.62457 | 0.011329 | 7.1326 | 0.2187 | 0.017692 | 0.89244 | 2.4636 |  | 12.7 | 0.10337 | 50.5356 | 0.001718 | 0.3152 | 0.79173 | 0
4153 | 0.27798 | 517.5411 | 0.53449 | 4860.5991 | 0.88536 | 294.2994 | 1.076 | 0.20314 | 0.47051 | 0.034211 | 19.0511 | 0.18024 | 0.014796 | 0.084449 | 0.77458 |  | 12.7 | 0.18519 | 52.6604 | 0.4126 | 0.91587 | 0.4079 | 1
4154 | 0.21292 | 500.0102 | 0.49172 | 4785.462 | 0.57864 | 286.4095 | 0.68672 | 0.65973 | 0.67185 | 0.0080703 | 2.7711 | 0.55482 | 0.036895 | 0.045218 | 0.67312 |  | 12.7 | 0.33547 | 55.5194 | 0.58637 | 1.089 | 0.08075 | 1
4155 | 0.85419 | 656.4119 | 0.026348 | 3500 | 0.29792 | 280.6811 | 0.59198 | 0.90397 | 0.7954 | 0.0033266 | 1.2927 | 0.63931 | 0.041489 | 0.78234 | 2.0104 |  | 12.7 | 0.12993 | 51.3123 | 0.3768 | 0.88287 | 0.073643 | 1
4156 | 0.3635 | 537.8001 | 0.78483 | 5352.0319 | 0.93307 | 296.6325 | 1.2507 | 0.79634 | 0.73292 | 0.0052074 | 3.5026 | 0.074578 | 0.0037072 | 0.40414 | 1.2787 |  | 12.7 | 0.26403 | 54.2494 | 0.50165 | 1.0008 | 0.15219 | 1
4157 | 0.79274 | 636.2478 | 0.046154 | 3621.654 | 0.95534 | 298.2044 | 1.2408 | 0.80968 | 0.73962 | 0.0049633 | 3.9182 | 0.14564 | 0.011838 | 0.5922 | 1.5784 |  | 12.7 | 0.16854 | 52.2821 | 0.81457 | 1.4221 | 0.25836 | 1
4158 | 0.3865 | 542.9262 | 0.77929 | 5338.8612 | 0.09042 | 274.332 | 0.2894 | 0.073118 | 0.37022 | 0.070243 | 11.0368 | 0.8754 | 0.058198 | 0.70705 | 1.8116 |  | 12.7 | 0.9748 | 72.5371 | 0.52822 | 1.0275 | 0.4138 | 1
4159 | 0.47278 | 561.5291 | 0.27176 | 4374.752 | 0.74455 | 290.0175 | 0.85766 | 0.50924 | 0.61089 | 0.012497 | 6.0186 | 0.22382 | 0.018053 | 0.31876 | 1.1558 |  | 12.7 | 0.035561 | 47.5515 | 0.99903 | 3.3906 | 0.37658 | 1
4160 | 0.30507 | 524.2164 | 0.50698 | 4812.2551 | 0.57752 | 286.387 | 0.68437 | 0.42175 | 0.57508 | 0.016157 | 5.7965 | 0.78074 | 0.050268 | 0.8767 | 2.3769 |  | 12.7 | 0.73476 | 62.4807 | 0.70248 | 1.2322 | 0.38467 | 1
4161 | 0.073842 | 444.9641 | 0.25078 | 4329.5777 | 0.48024 | 284.4604 | 0.64172 | 0.77199 | 0.72117 | 0.0056657 | 1.6178 | 0.35388 | 0.026128 | 0.87994 | 2.3939 |  | 12.7 | 0.1997 | 52.9749 | 0.30503 | 0.81717 | 0.08569 | 1
4162 | 0.35004 | 534.7496 | 0.061876 | 3722.5481 | 0.57856 | 286.408 | 0.74646 | 0.25208 | 0.49737 | 0.028215 | 11.2625 | 0.92271 | 0.063895 | 0.69689 | 1.7883 |  | 12.7 | 0.96172 | 71.0418 | 0.93984 | 1.8437 | 0.44149 | 1
4163 | 0.85092 | 655.2111 | 0.86889 | 5500 | 0.020209 | 268.7413 | 0.1837 | 0.96084 | 0.84675 | 0.0023014 | 0.277 | 0.13343 | 0.010683 | 0.43549 | 1.3249 |  | 12.7 | 0.62034 | 60.2698 | 0.99921 | 3.4721 | 0.010683 | 1
4164 | 0.11354 | 465.2294 | 0.69188 | 5150.8208 | 0.61853 | 287.2208 | 0.70207 | 0.78447 | 0.72713 | 0.0054286 | 1.7731 | 0.16115 | 0.013215 | 0.53059 | 1.4728 |  | 12.7 | 0.88582 | 66.6647 | 0.1102 | 0.61628 | 0.019289 | 1
4165 | 0.26994 | 515.5029 | 0.75734 | 5288.4425 | 0.075148 | 273.5435 | 0.27698 | 0.58259 | 0.64037 | 0.010115 | 1.4443 | 0.37029 | 0.027047 | 0.92574 | 2.6977 |  | 12.7 | 0.3416 | 55.6239 | 0.96274 | 2.0187 | 0.057897 | 1
4166 | 0.10792 | 462.7183 | 0.43374 | 4683.1895 | 0.093281 | 274.4684 | 0.33987 | 0.9548 | 0.83974 | 0.0024202 | 0.38061 | 0.75967 | 0.04881 | 0.23516 | 1.0344 |  | 12.7 | 0.9389 | 69.2668 | 0.23301 | 0.74957 | 0.04881 | 1
4167 | 0.92979 | 691.8722 | 0.055564 | 3684.7979 | 0.6186 | 287.2223 | 0.77648 | 0.012215 | 0.25482 | 0.16074 | 86.3531 | 0.94648 | 0.067845 | 0.5377 | 1.4845 |  | 12.7 | 0.22254 | 53.4472 | 0.90372 | 1.6704 | 1.1396 | 1
4168 | 0.76549 | 628.4855 | 0.086952 | 3848.1647 | 0.29706 | 280.6616 | 0.56137 | 0.37853 | 0.55671 | 0.018434 | 6.5037 | 0.60398 | 0.039537 | 0.68571 | 1.7633 |  | 12.7 | 0.98667 | 74.6858 | 0.14681 | 0.66038 | 0.18722 | 1
4169 | 0.15546 | 481.6763 | 0.34633 | 4523.3207 | 0.62488 | 287.352 | 0.73827 | 0.15931 | 0.44311 | 0.04164 | 14.8076 | 0.68835 | 0.044315 | 0.9386 | 2.8177 |  | 12.7 | 0.75798 | 62.9918 | 0.46664 | 0.96676 | 1.03 | 0
4170 | 0.60024 | 588.7611 | 0.040873 | 3581.5497 | 0.62056 | 287.2626 | 0.78338 | 0.88615 | 0.78321 | 0.0036304 | 1.6744 | 0.026377 | -0.0066754 | 0.69913 | 1.7934 |  | 12.7 | 0.475 | 57.8232 | 0.71201 | 1.2458 | 0.017934 | 1
4171 | 0.32729 | 529.495 | 0.10577 | 3925.4796 | 0.27658 | 280.1889 | 0.54195 | 0.41935 | 0.57408 | 0.016274 | 4.6699 | 0.10081 | 0.007184 | 0.83349 | 2.1847 |  | 12.7 | 0.34783 | 55.7296 | 0.1472 | 0.66082 | 0.3537 | 1
4172 | 0.34522 | 533.6475 | 0.98221 | 5500 | 0.42321 | 283.3276 | 0.52686 | 0.017222 | 0.27302 | 0.14107 | 39.6625 | 0.99682 | 0.091294 | 0.41799 | 1.299 |  | 12.7 | 0.3012 | 54.9237 | 0.85889 | 1.5269 | 0.85874 | 1
4173 | 0.25096 | 510.5611 | 0.36476 | 4557.9717 | 0.018578 | 268.4695 | 0.24138 | 0.12958 | 0.4218 | 0.048519 | 5.9793 | 0.42426 | 0.029989 | 0.12234 | 0.85089 |  | 12.7 | 0.54818 | 59.0287 | 0.90974 | 1.6943 | 0.17803 | 1
4174 | 0.67232 | 605.0149 | 0.99114 | 5500 | 0.51867 | 285.218 | 0.5992 | 0.93106 | 0.81663 | 0.0028566 | 1.0356 | 0.7377 | 0.047361 | 0.70979 | 1.8181 |  | 12.7 | 0.13059 | 51.3302 | 0.70939 | 1.242 | 0.060234 | 1
4175 | 0.25957 | 512.8255 | 0.15267 | 4082.4589 | 0.18386 | 277.77 | 0.46582 | 0.085552 | 0.38342 | 0.063897 | 15.2639 | 0.95411 | 0.069407 | 0.74502 | 1.9054 |  | 12.7 | 0.55275 | 59.1053 | 0.72179 | 1.2601 | 0.80561 | 1
4176 | 0.78985 | 635.3993 | 0.72761 | 5223.9281 | 0.59333 | 286.7059 | 0.67611 | 0.10295 | 0.39987 | 0.056785 | 24.3949 | 0.40263 | 0.028823 | 0.98852 | 3.8937 |  | 12.7 | 0.98764 | 74.9313 | 0.78155 | 1.3577 | 1.4703 | 0
4177 | 0.88759 | 669.8682 | 0.30484 | 4442.6199 | 0.79987 | 291.4615 | 0.92308 | 0.88747 | 0.78408 | 0.0036078 | 2.2309 | 0.61655 | 0.040225 | 0.46761 | 1.3733 |  | 12.7 | 0.91656 | 68.008 | 0.089754 | 0.58854 | 0.052003 | 1
4178 | 0.79607 | 637.2387 | 0.65279 | 5075.0131 | 0.90047 | 294.9441 | 1.1209 | 0.71337 | 0.69465 | 0.0068526 | 4.8949 | 0.28775 | 0.022241 | 0.4838 | 1.3983 |  | 12.7 | 0.62848 | 60.4151 | 0.48626 | 0.98573 | 0.19736 | 1
4179 | 0.62924 | 595.1719 | 0.43661 | 4688.2933 | 0.21093 | 278.5369 | 0.43568 | 0.72649 | 0.70041 | 0.0065753 | 1.705 | 0.23438 | 0.018786 | 0.43145 | 1.3189 |  | 12.7 | 0.78287 | 63.5751 | 0.43862 | 0.94015 | 0.026416 | 1
4180 | 0.68413 | 607.7986 | 0.87193 | 5500 | 0.57533 | 286.343 | 0.64636 | 0.61815 | 0.65476 | 0.0091229 | 3.584 | 0.19685 | 0.016088 | 0.40876 | 1.2855 |  | 12.7 | 0.51917 | 58.5469 | 0.26168 | 0.77689 | 0.12629 | 1
4181 | 0.13591 | 474.4454 | 0.5974 | 4972.6302 | 0.13628 | 276.2261 | 0.3568 | 0.37727 | 0.55616 | 0.018506 | 3.1327 | 0.55598 | 0.036956 | 0.69845 | 1.7918 |  | 12.7 | 0.22723 | 53.5413 | 0.635 | 1.1449 | 0.21728 | 1
4182 | 0.60692 | 590.224 | 0.09577 | 3885.7759 | 0.22088 | 278.8039 | 0.50902 | 0.16264 | 0.44534 | 0.040981 | 12.312 | 0.067852 | 0.0026683 | 0.37757 | 1.2402 |  | 12.7 | 0.87876 | 66.3973 | 0.31928 | 0.83026 | 0.34818 | 1
4183 | 0.71181 | 614.5092 | 0.21441 | 4246.1533 | 0.20511 | 278.3772 | 0.46708 | 0.14791 | 0.43526 | 0.044053 | 12.6444 | 0.43817 | 0.030732 | 0.2188 | 1.0098 |  | 12.7 | 0.38093 | 56.2839 | 0.87366 | 1.5687 | 0.40878 | 1
4184 | 0.3518 | 535.1506 | 0.48572 | 4774.939 | 0.12088 | 275.6492 | 0.35851 | 0.75605 | 0.71374 | 0.0059759 | 1.1465 | 0.5648 | 0.037426 | 0.76284 | 1.9537 |  | 12.7 | 0.60267 | 59.9586 | 0.49254 | 0.99187 | 0.040882 | 1
4185 | 0.18912 | 492.8431 | 0.69192 | 5150.9053 | 0.86398 | 293.4832 | 1.0294 | 0.19659 | 0.46665 | 0.035172 | 17.8432 | 0.70699 | 0.045437 | 0.45362 | 1.3521 |  | 12.7 | 0.76042 | 63.0471 | 0.6952 | 1.2221 | 0.56724 | 1
4186 | 0.71216 | 614.5953 | 0.25295 | 4334.3349 | 0.47204 | 284.2987 | 0.63587 | 0.24884 | 0.49568 | 0.028559 | 11.1608 | 0.64977 | 0.042079 | 0.39046 | 1.2588 |  | 12.7 | 0.35036 | 55.7725 | 0.34357 | 0.85248 | 0.48247 | 1
4187 | 0.4277 | 551.9009 | 0.85069 | 5500 | 0.18826 | 277.8993 | 0.36059 | 0.19395 | 0.46507 | 0.035571 | 7.079 | 0.51178 | 0.03462 | 0.68261 | 1.7566 |  | 12.7 | 0.9107 | 67.7244 | 0.32806 | 0.83829 | 0.28196 | 1
4188 | 0.52764 | 573.1601 | 0.58318 | 4947.0206 | 0.76504 | 290.5296 | 0.86627 | 0.28882 | 0.51578 | 0.024724 | 12.2756 | 0.66335 | 0.042854 | 0.70857 | 1.8152 |  | 12.7 | 0.56461 | 59.305 | 0.99461 | 2.7309 | 0.65771 | 1
4189 | 0.61537 | 592.0875 | 0.85951 | 5500 | 0.97232 | 299.9105 | 1.5412 | 0.27444 | 0.50872 | 0.026008 | 23.732 | 0.011877 | -0.013483 | 0.8323 | 2.1801 |  | 12.7 | 0.1593 | 52.0631 | 0.77447 | 1.345 | 1.232 | 1
4190 | 0.7612 | 627.3082 | 0.14352 | 4054.7433 | 0.51504 | 285.1465 | 0.68308 | 0.028268 | 0.30216 | 0.11446 | 49.0446 | 0.41305 | 0.029386 | 0.42393 | 1.3078 |  | 12.7 | 0.55418 | 59.1293 | 0.7476 | 1.2998 | 0.84656 | 1
4191 | 0.99893 | 826.8267 | 0.81111 | 5417.3895 | 0.33247 | 281.4458 | 0.46811 | 0.21585 | 0.47779 | 0.032469 | 12.5671 | 0.88977 | 0.059731 | 0.50133 | 1.4257 |  | 12.7 | 0.4763 | 57.8446 | 0.20871 | 0.72573 | 0.56224 | 1
4192 | 0.0097629 | 369.9639 | 0.84779 | 5500 | 0.27964 | 280.2605 | 0.42602 | 0.18078 | 0.45702 | 0.037687 | 5.9399 | 0.34897 | 0.02585 | 0.35011 | 1.2007 |  | 12.7 | 0.6203 | 60.269 | 0.068634 | 0.5561 | 0.22269 | 1
4193 | 0.83535 | 649.7329 | 0.77066 | 5318.7078 | 0.47686 | 284.3938 | 0.57734 | 0.46873 | 0.59448 | 0.014059 | 5.2736 | 0.12113 | 0.0094434 | 0.51925 | 1.4544 |  | 12.7 | 0.61565 | 60.1865 | 0.42037 | 0.92309 | 0.21707 | 1
4194 | 0.45106 | 556.9071 | 0.08811 | 3853.2605 | 0.33722 | 281.5483 | 0.58573 | 0.034451 | 0.31488 | 0.10447 | 34.0792 | 0.38146 | 0.027666 | 0.43471 | 1.3238 |  | 12.7 | 0.16203 | 52.1285 | 0.17379 | 0.68991 | 0.84803 | 0
4195 | 0.81959 | 644.5152 | 0.35677 | 4543.0247 | 0.54643 | 285.7668 | 0.67539 | 0.90499 | 0.79613 | 0.0033092 | 1.4405 | 0.019317 | -0.0094296 | 0.093836 | 0.7948 |  | 12.7 | 0.72911 | 62.3605 | 0.84557 | 1.4926 | -0.0066663 | 1
4196 | 0.029517 | 407.7693 | 0.78165 | 5344.45 | 0.78725 | 291.1139 | 0.88854 | 0.26241 | 0.50267 | 0.027162 | 9.8411 | 0.17245 | 0.014165 | 0.45966 | 1.3612 |  | 12.7 | 0.11522 | 50.8963 | 0.28129 | 0.79523 | 0.53853 | 1
4197 | 0.63817 | 597.1771 | 0.14122 | 4047.6102 | 0.62966 | 287.4513 | 0.76593 | 0.27907 | 0.51102 | 0.025584 | 11.702 | 0.94359 | 0.067298 | 0.67266 | 1.7351 |  | 12.7 | 0.87803 | 66.3706 | 0.79243 | 1.3779 | 0.51303 | 1
4198 | 0.90953 | 680.3519 | 0.6221 | 5017.7034 | 0.316 | 281.0858 | 0.4839 | 0.17127 | 0.45099 | 0.039353 | 12.9559 | 0.77686 | 0.049995 | 0.42267 | 1.3059 |  | 12.7 | 0.076682 | 49.6071 | 0.36602 | 0.873 | 0.63831 | 1
4199 | 0.14371 | 477.409 | 0.0099719 | 3500 | 0.5683 | 286.2023 | 0.75298 | 0.57996 | 0.63931 | 0.010192 | 3.6638 | 0.092597 | 0.0061764 | 0.43706 | 1.3273 |  | 12.7 | 0.52782 | 58.6899 | 0.13027 | 0.64116 | 0.12419 | 1
4200 | 0.2804 | 518.149 | 0.47677 | 4759.2114 | 0.045394 | 271.5567 | 0.27731 | 0.84535 | 0.75863 | 0.0043306 | 0.62226 | 0.25715 | 0.020304 | 0.34581 | 1.1945 |  | 12.7 | 0.062004 | 48.9959 | 0.60022 | 1.1044 | 0.021643 | 1
4201 | 0.046961 | 425.7576 | 0.57594 | 4934.0589 | 0.058638 | 272.5388 | 0.28245 | 0.30053 | 0.52141 | 0.023745 | 2.8555 | 0.74622 | 0.047915 | 0.6453 | 1.6788 |  | 12.7 | 0.88915 | 66.7953 | 0.50118 | 1.0004 | 0.086399 | 1
4202 | 0.98733 | 756.2653 | 0.29674 | 4426.3476 | 0.5842 | 286.5215 | 0.71064 | 0.31435 | 0.52792 | 0.022662 | 12.1791 | 0.11961 | 0.0092842 | 0.097999 | 0.80345 |  | 12.7 | 0.2599 | 54.1722 | 0.1333 | 0.64476 | 0.32754 | 1
4203 | 0.68355 | 607.6605 | 0.21032 | 4236.2933 | 0.72646 | 289.5829 | 0.84315 | 0.6305 | 0.6598 | 0.0087992 | 4.5083 | 0.11477 | 0.0087679 | 0.41642 | 1.2967 |  | 12.7 | 0.22374 | 53.4714 | 0.71491 | 1.25 | 0.23355 | 1
4204 | 0.44517 | 555.6486 | 0.64044 | 5051.7417 | 0.50501 | 284.9486 | 0.61437 | 0.60258 | 0.64844 | 0.009546 | 3.2587 | 0.8366 | 0.054592 | 0.98002 | 3.5325 |  | 12.7 | 0.78884 | 63.7213 | 0.90235 | 1.6651 | 0.21339 | 1
4205 | 0.39095 | 543.9057 | 0.0051313 | 3500 | 0.67427 | 288.4005 | 0.82654 | 0.66917 | 0.6758 | 0.0078452 | 3.5269 | 0.35157 | 0.025997 | 0.75844 | 1.9415 |  | 12.7 | 0.40206 | 56.6328 | 0.27452 | 0.78892 | 0.2139 | 1
4206 | 0.44621 | 555.872 | 0.60945 | 4994.5225 | 0.79005 | 291.1897 | 0.89945 | 0.8332 | 0.75194 | 0.0045433 | 2.2716 | 0.37543 | 0.027333 | 0.83963 | 2.2089 |  | 12.7 | 0.77861 | 63.4722 | 0.051293 | 0.5249 | 0.064893 | 1
4207 | 0.72796 | 618.562 | 0.88623 | 5500 | 0.54014 | 285.6422 | 0.6166 | 0.20234 | 0.47004 | 0.034326 | 13.0923 | 0.83827 | 0.054735 | 0.55933 | 1.5208 |  | 12.7 | 0.98694 | 74.7531 | 0.35788 | 0.86556 | 0.38498 | 1
4208 | 0.1507 | 479.9748 | 0.41516 | 4650.0042 | 0.86362 | 293.4704 | 1.0258 | 0.99776 | 0.93334 | 0.0012366 | 0.60885 | 0.1878 | 0.015393 | 0.023399 | 0.59075 |  | 12.7 | 0.49391 | 58.1321 | 0.24146 | 0.7577 | 0.015415 | 1
4209 | 0.27934 | 517.8853 | 0.34424 | 4519.3485 | 0.89489 | 294.6985 | 1.093 | 0.80768 | 0.7386 | 0.0049996 | 2.8299 | 0.0068953 | -0.017716 | 0.84521 | 2.2316 |  | 12.7 | 0.61068 | 60.0988 | 0.23091 | 0.74754 | 0.086502 | 1
4210 | 0.93488 | 695.164 | 0.82383 | 5451.0445 | 0.30356 | 280.8085 | 0.44587 | 0.62119 | 0.656 | 0.0090424 | 2.8027 | 0.012513 | -0.013061 | 0.88784 | 2.4371 |  | 12.7 | 0.24301 | 53.8507 | 0.63202 | 1.1413 | 0.18833 | 1
4211 | 0.75882 | 626.6616 | 0.03994 | 3574.033 | 0.53551 | 285.5505 | 0.72744 | 0.88953 | 0.78544 | 0.0035728 | 1.6287 | 0.61143 | 0.039944 | 0.0232 | 0.58981 |  | 12.7 | 0.98817 | 75.0731 | 0.11516 | 0.62261 | 0.040246 | 1
4212 | 0.49161 | 565.5218 | 0.35349 | 4536.8525 | 0.55819 | 286.0006 | 0.68458 | 0.32537 | 0.53303 | 0.021847 | 8.4579 | 0.61203 | 0.039977 | 0.93321 | 2.7645 |  | 12.7 | 0.31975 | 55.2486 | 0.32333 | 0.83397 | 0.85978 | 0
4213 | 0.31637 | 526.9203 | 0.36248 | 4553.7066 | 0.052403 | 272.1012 | 0.3031 | 0.54994 | 0.62725 | 0.011114 | 1.775 | 0.059321 | 0.0012295 | 0.9143 | 2.6073 |  | 12.7 | 0.055648 | 48.6985 | 0.49223 | 0.99156 | 0.14731 | 1
4214 | 0.02433 | 400.7033 | 0.6094 | 4994.4241 | 0.22047 | 278.793 | 0.41952 | 0.67103 | 0.67657 | 0.0078016 | 1.3115 | 0.73235 | 0.047018 | 0.96656 | 3.2025 |  | 12.7 | 0.45737 | 57.5361 | 0.44236 | 0.94368 | 0.064793 | 1
4215 | 0.86577 | 660.8106 | 0.80068 | 5390.8321 | 0.7957 | 291.3453 | 0.90078 | 0.22613 | 0.48352 | 0.031163 | 18.5493 | 0.50018 | 0.034009 | 0.80177 | 2.0717 |  | 12.7 | 0.11748 | 50.9624 | 0.18567 | 0.70235 | 1.1137 | 0
4216 | 0.53195 | 574.0756 | 0.91714 | 5500 | 0.42128 | 283.2888 | 0.52546 | 0.8006 | 0.73504 | 0.0051289 | 1.5472 | 0.7137 | 0.045849 | 0.92787 | 2.7161 |  | 12.7 | 0.063784 | 49.0752 | 0.25811 | 0.77352 | 0.14906 | 1
4217 | 0.21763 | 501.3722 | 0.36714 | 4562.3891 | 0.29713 | 280.6631 | 0.50436 | 0.87178 | 0.77411 | 0.0038753 | 0.97997 | 0.79763 | 0.051497 | 0.39847 | 1.2705 |  | 12.7 | 0.018358 | 46.0581 | 0.97365 | 2.1452 | 0.072442 | 1
4218 | 0.35036 | 534.8225 | 0.65896 | 5086.7364 | 0.30731 | 280.8927 | 0.47317 | 0.14721 | 0.43476 | 0.04421 | 11.1878 | 0.22244 | 0.017957 | 0.8928 | 2.4657 |  | 12.7 | 0.21811 | 53.3576 | 0.32007 | 0.83098 | 0.97272 | 0
4219 | 0.24617 | 509.282 | 0.34571 | 4522.1591 | 0.20662 | 278.4189 | 0.44562 | 0.63537 | 0.66179 | 0.0086741 | 1.9686 | 0.32151 | 0.024267 | 0.56498 | 1.5305 |  | 12.7 | 0.39922 | 56.5859 | 0.7837 | 1.3616 | 0.064911 | 1
4220 | 0.0953 | 456.706 | 0.71481 | 5197.2502 | 0.13586 | 276.2111 | 0.34022 | 0.52655 | 0.61785 | 0.011888 | 1.8472 | 0.31568 | 0.023924 | 0.92959 | 2.7313 |  | 12.7 | 0.31339 | 55.1379 | 0.058849 | 0.53916 | 0.097702 | 1
4221 | 0.46523 | 559.927 | 0.17889 | 4156.2712 | 0.33476 | 281.4954 | 0.56004 | 0.70604 | 0.69147 | 0.0070109 | 2.1985 | 0.70769 | 0.04548 | 0.70637 | 1.81 |  | 12.7 | 0.2682 | 54.3267 | 0.90287 | 1.6671 | 0.12864 | 1
4222 | 0.39907 | 545.6889 | 0.76108 | 5296.8396 | 0.067745 | 273.1166 | 0.26818 | 0.084671 | 0.38253 | 0.064306 | 9.4106 | 0.38435 | 0.027825 | 0.24607 | 1.0505 |  | 12.7 | 0.90457 | 67.4435 | 0.048624 | 0.51957 | 0.23953 | 1
4223 | 0.39281 | 544.3167 | 0.59624 | 4970.546 | 0.4278 | 283.4197 | 0.56358 | 0.14431 | 0.4327 | 0.044869 | 13.7644 | 0.90306 | 0.061283 | 0.81861 | 2.1294 |  | 12.7 | 0.42501 | 57.0085 | 0.54795 | 1.0478 | 0.88522 | 1
4224 | 0.9838 | 748.0773 | 0.4087 | 4638.3781 | 0.33792 | 281.5635 | 0.52571 | 0.18318 | 0.45851 | 0.037284 | 14.6629 | 0.47335 | 0.032596 | 0.22098 | 1.0131 |  | 12.7 | 0.34096 | 55.6131 | 0.62048 | 1.1277 | 0.45237 | 1
4225 | 0.9282 | 690.8841 | 0.23899 | 4303.3165 | 0.57713 | 286.3793 | 0.71209 | 0.16655 | 0.44792 | 0.040229 | 19.7914 | 0.31216 | 0.023715 | 0.55694 | 1.5167 |  | 12.7 | 0.41621 | 56.8648 | 0.50725 | 1.0064 | 0.74439 | 1
4226 | 0.7088 | 613.7639 | 0.036908 | 3548.5718 | 0.42322 | 283.3279 | 0.66137 | 0.047597 | 0.3372 | 0.089021 | 36.1356 | 0.27957 | 0.021734 | 0.72435 | 1.853 |  | 12.7 | 0.092916 | 50.1939 | 0.43003 | 0.9321 | 1.2289 | 0
4227 | 0.21966 | 501.953 | 0.30679 | 4446.5227 | 0.252 | 279.5978 | 0.48314 | 0.18583 | 0.46015 | 0.036851 | 8.9369 | 0.26293 | 0.020679 | 0.97215 | 3.3191 |  | 12.7 | 0.53534 | 58.8146 | 0.77186 | 1.3404 | 0.92899 | 1
4228 | 0.028102 | 405.9512 | 0.68293 | 5133.1338 | 0.58335 | 286.5043 | 0.6722 | 0.21757 | 0.47876 | 0.032244 | 8.7988 | 0.63848 | 0.041443 | 0.34744 | 1.1968 |  | 12.7 | 0.18844 | 52.7319 | 0.046777 | 0.51577 | 0.4342 | 1
4229 | 0.2826 | 518.7001 | 0.91765 | 5500 | 0.60629 | 286.9695 | 0.67404 | 0.78632 | 0.72802 | 0.0053938 | 1.8858 | 0.47292 | 0.032573 | 0.28283 | 1.1041 |  | 12.7 | 0.43904 | 57.2374 | 0.24103 | 0.75728 | 0.055967 | 1
4230 | 0.0088358 | 366.8299 | 0.42912 | 4674.9607 | 0.10322 | 274.9194 | 0.35017 | 0.5418 | 0.62398 | 0.011377 | 1.4614 | 0.1496 | 0.012199 | 0.39513 | 1.2656 |  | 12.7 | 0.93281 | 68.8901 | 0.53695 | 1.0364 | 0.013469 | 1
4231 | 0.77572 | 631.3359 | 0.40759 | 4636.37 | 0.99109 | 303.4732 | 1.7265 | 0.17009 | 0.45023 | 0.039568 | 43.1297 | 0.59108 | 0.038837 | 0.73514 | 1.8799 |  | 12.7 | 0.97424 | 72.4604 | 0.97944 | 2.2357 | 0.9961 | 1
4232 | 0.9826 | 745.6599 | 0.78063 | 5342.018 | 0.38418 | 282.535 | 0.509 | 0.11001 | 0.40601 | 0.054338 | 20.6232 | 0.048214 | -0.00091097 | 0.54534 | 1.4972 |  | 12.7 | 0.14998 | 51.8347 | 0.22909 | 0.74577 | 0.81151 | 0
4233 | 0.23107 | 505.1653 | 0.41959 | 4657.9414 | 0.0027908 | 263.0668 | 0.16384 | 0.64688 | 0.66653 | 0.0083843 | 0.69391 | 0.59585 | 0.039095 | 0.84213 | 2.219 |  | 12.7 | 0.61647 | 60.201 | 0.31288 | 0.82438 | 0.039215 | 1
4234 | 0.1424 | 476.919 | 0.97681 | 5500 | 0.59525 | 286.7449 | 0.66399 | 0.43872 | 0.58215 | 0.015359 | 4.8637 | 0.82014 | 0.053233 | 0.8761 | 2.3738 |  | 12.7 | 0.51059 | 58.4056 | 0.70716 | 1.2388 | 0.38461 | 1
4235 | 0.89169 | 671.7034 | 0.72694 | 5222.5152 | 0.4817 | 284.4893 | 0.58671 | 0.94219 | 0.82675 | 0.0026566 | 1.0469 | 0.50003 | 0.034002 | 0.48801 | 1.4048 |  | 12.7 | 0.46842 | 57.7161 | 0.26156 | 0.77678 | 0.036558 | 1
4236 | 0.4267 | 551.6849 | 0.79041 | 5365.4847 | 0.35209 | 281.8658 | 0.48512 | 0.29539 | 0.51895 | 0.024167 | 6.468 | 0.24459 | 0.019476 | 0.87228 | 2.3545 |  | 12.7 | 0.59122 | 59.7596 | 0.78591 | 1.3657 | 0.46483 | 1
4237 | 0.44274 | 555.1293 | 0.87461 | 5500 | 0.88347 | 294.2232 | 1.0812 | 0.5043 | 0.6089 | 0.012677 | 7.6087 | 0.47762 | 0.032821 | 0.94394 | 2.8751 |  | 12.7 | 0.031642 | 47.272 | 0.96553 | 2.0471 | 1.1001 | 1
4238 | 0.7163 | 615.6233 | 0.42643 | 4670.1715 | 0.4436 | 283.7351 | 0.59424 | 0.55897 | 0.63087 | 0.010828 | 3.9613 | 0.49756 | 0.033872 | 0.85435 | 2.2707 |  | 12.7 | 0.002324 | 42.3787 | 0.48397 | 0.98349 | 0.68634 | 1
4239 | 0.93262 | 693.6771 | 0.9989 | 5500 | 0.9756 | 300.3372 | 1.5818 | 0.882 | 0.78053 | 0.0037011 | 4.0611 | 0.98376 | 0.07891 | 0.44805 | 1.3437 |  | 12.7 | 0.84242 | 65.1836 | 0.16605 | 0.68163 | 0.1618 | 1
4240 | 0.54376 | 576.5879 | 0.48603 | 4775.477 | 0.66276 | 288.1513 | 0.76014 | 0.19732 | 0.46708 | 0.035063 | 15.3675 | 0.023728 | -0.0076263 | 0.64767 | 1.6835 |  | 12.7 | 0.54455 | 58.9681 | 0.47688 | 0.97662 | 0.67554 | 1
4241 | 0.93235 | 693.5042 | 0.2579 | 4345.1074 | 0.8722 | 293.7855 | 1.0404 | 0.57498 | 0.63731 | 0.01034 | 7.4608 | 0.48685 | 0.033307 | 0.8685 | 2.3359 |  | 12.7 | 0.34333 | 55.6534 | 0.33015 | 0.84021 | 0.64616 | 1
4242 | 0.2779 | 517.5223 | 0.98836 | 5500 | 0.15263 | 276.7917 | 0.33313 | 0.0053 | 0.21627 | 0.21194 | 36.5401 | 0.066584 | 0.0024638 | 0.32862 | 1.1699 |  | 12.7 | 0.094996 | 50.2639 | 0.83725 | 1.4725 | 0.77338 | 1
4243 | 0.073925 | 445.0146 | 0.53386 | 4859.4894 | 0.6177 | 287.2037 | 0.71554 | 0.2299 | 0.48558 | 0.030704 | 9.7769 | 0.052021 | -0.00013698 | 0.7629 | 1.9539 |  | 12.7 | 0.72934 | 62.3654 | 0.56964 | 1.0708 | 0.5106 | 1
4244 | 0.046468 | 425.3304 | 0.55809 | 4902.2961 | 0.81734 | 291.9654 | 0.94244 | 0.22532 | 0.48307 | 0.031262 | 12.5312 | 0.7583 | 0.048718 | 0.16714 | 0.92871 |  | 12.7 | 0.13483 | 51.4442 | 0.38325 | 0.88879 | 0.43502 | 1
4245 | 0.099223 | 458.6335 | 0.84387 | 5500 | 0.70817 | 289.1576 | 0.77924 | 0.27261 | 0.50781 | 0.026179 | 9.3559 | 0.99353 | 0.086198 | 0.45665 | 1.3567 |  | 12.7 | 0.93751 | 69.178 | 0.17303 | 0.6891 | 0.32972 | 1
4246 | 0.12393 | 469.6533 | 0.53579 | 4862.8838 | 0.60162 | 286.8743 | 0.70159 | 0.54069 | 0.62353 | 0.011414 | 3.7609 | 0.24972 | 0.019818 | 0.91802 | 2.6353 |  | 12.7 | 0.14874 | 51.8037 | 0.81384 | 1.4205 | 0.42241 | 1
4247 | 0.26196 | 513.4457 | 0.28677 | 4406.0029 | 0.042942 | 271.3503 | 0.30126 | 0.51878 | 0.61473 | 0.012158 | 1.8806 | 0.9462 | 0.067791 | 0.20397 | 0.98718 |  | 12.7 | 0.40554 | 56.6898 | 0.72995 | 1.2723 | 0.089225 | 1
4248 | 0.3694 | 539.1232 | 0.82711 | 5459.9584 | 0.27555 | 280.1646 | 0.42583 | 0.081216 | 0.37898 | 0.065967 | 15.1441 | 0.58455 | 0.038485 | 0.63747 | 1.6633 |  | 12.7 | 0.70721 | 61.908 | 0.080172 | 0.5744 | 0.64171 | 0
4249 | 0.63158 | 595.6944 | 0.036588 | 3545.7908 | 0.975 | 300.255 | 1.3397 | 0.29088 | 0.51678 | 0.024547 | 19.5894 | 0.011419 | -0.013799 | 0.23588 | 1.0355 |  | 12.7 | 0.80823 | 64.2169 | 0.90409 | 1.6718 | 0.4169 | 1
4250 | 0.91848 | 685.171 | 0.15423 | 4087.0904 | 0.11499 | 275.4146 | 0.41039 | 0.40211 | 0.56681 | 0.017145 | 4.8208 | 0.17822 | 0.014635 | 0.22624 | 1.0211 |  | 12.7 | 0.16955 | 52.3056 | 0.15511 | 0.66968 | 0.21806 | 1
4251 | 0.48624 | 564.3849 | 0.28508 | 4402.5385 | 0.64101 | 287.6887 | 0.75775 | 0.94669 | 0.83117 | 0.0025737 | 1.1007 | 0.61514 | 0.040148 | 0.091619 | 0.79012 |  | 12.7 | 0.078513 | 49.6774 | 0.20871 | 0.72574 | 0.049668 | 1
4252 | 0.78096 | 632.8243 | 0.87772 | 5500 | 0.88458 | 294.2679 | 1.0842 | 0.47594 | 0.59741 | 0.013766 | 9.4452 | 0.95925 | 0.070584 | 0.36746 | 1.2256 |  | 12.7 | 0.043761 | 48.0672 | 0.41288 | 0.91613 | 0.55084 | 1
4253 | 0.016993 | 388.1395 | 0.65559 | 5080.3267 | 0.050878 | 271.9879 | 0.26198 | 0.72322 | 0.69897 | 0.0066438 | 0.67557 | 0.85807 | 0.056505 | 0.78729 | 2.0255 |  | 12.7 | 0.89327 | 66.9612 | 0.49868 | 0.99791 | 0.056511 | 1
4254 | 0.95428 | 709.9268 | 0.63413 | 5039.9591 | 0.42062 | 283.2756 | 0.55406 | 0.15258 | 0.43852 | 0.043035 | 16.9275 | 0.7892 | 0.050876 | 0.85983 | 2.2952 |  | 12.7 | 0.14848 | 51.7971 | 0.17691 | 0.69321 | 1.1767 | 0
4255 | 0.18814 | 492.5353 | 0.56549 | 4915.4392 | 0.92766 | 296.3146 | 1.2064 | 0.71192 | 0.69402 | 0.0068838 | 4.0904 | 0.16738 | 0.013744 | 0.59038 | 1.5751 |  | 12.7 | 0.54762 | 59.0194 | 0.53433 | 1.0337 | 0.17824 | 1
4256 | 0.12253 | 469.0733 | 0.38849 | 4601.716 | 0.23707 | 279.2243 | 0.46078 | 0.28743 | 0.51511 | 0.024843 | 5.3696 | 0.11553 | 0.0088497 | 0.65574 | 1.6999 |  | 12.7 | 0.54305 | 58.943 | 0.42404 | 0.9265 | 0.27639 | 1
4257 | 0.46077 | 558.9778 | 0.030055 | 3500 | 0.95975 | 298.5874 | 1.2505 | 0.44418 | 0.5844 | 0.015112 | 10.5634 | 0.37123 | 0.0271 | 0.70021 | 1.7959 |  | 12.7 | 0.86166 | 65.7965 | 0.61103 | 1.1167 | 0.46578 | 1
4258 | 0.59235 | 587.0394 | 0.34507 | 4520.934 | 0.59376 | 286.7146 | 0.71301 | 0.44934 | 0.58653 | 0.014883 | 6.2297 | 0.1043 | 0.0075946 | 0.83413 | 2.1872 |  | 12.7 | 0.18762 | 52.7139 | 0.38778 | 0.89295 | 0.56766 | 1
4259 | 0.4837 | 563.8472 | 0.018657 | 3500 | 0.67004 | 288.3086 | 0.82335 | 0.81129 | 0.74044 | 0.0049341 | 2.2906 | 0.058287 | 0.0010444 | 0.48201 | 1.3955 |  | 12.7 | 0.44092 | 57.2681 | 0.97554 | 2.1723 | 0.053085 | 1
4260 | 0.67439 | 605.4998 | 0.99094 | 5500 | 0.43166 | 283.4968 | 0.533 | 0.87147 | 0.77392 | 0.0038807 | 1.2524 | 0.57732 | 0.038096 | 0.22023 | 1.012 |  | 12.7 | 0.074958 | 49.5399 | 0.20425 | 0.72128 | 0.057503 | 1
4261 | 0.78108 | 632.8595 | 0.64839 | 5066.6776 | 0.19128 | 277.9867 | 0.39301 | 0.73006 | 0.70199 | 0.0065013 | 1.617 | 0.55971 | 0.037155 | 0.54824 | 1.5021 |  | 12.7 | 0.12098 | 51.063 | 0.23164 | 0.74825 | 0.085356 | 1
4262 | 0.49822 | 566.9236 | 0.65203 | 5073.5665 | 0.84877 | 292.955 | 0.99734 | 0.9512 | 0.83582 | 0.0024892 | 1.4074 | 0.84209 | 0.055065 | 0.83324 | 2.1838 |  | 12.7 | 0.08409 | 49.8845 | 0.6666 | 1.1841 | 0.11183 | 1
4263 | 0.47952 | 562.9606 | 0.074719 | 3790.9373 | 0.6213 | 287.2779 | 0.77282 | 0.99153 | 0.90288 | 0.0015387 | 0.66942 | 0.90591 | 0.061635 | 0.48668 | 1.4028 |  | 12.7 | 0.14069 | 51.5984 | 0.82299 | 1.4401 | 0.062674 | 1
4264 | 0.41519 | 549.1982 | 0.61738 | 5009.0315 | 0.23719 | 279.2272 | 0.43031 | 0.23937 | 0.49069 | 0.0296 | 6.9954 | 0.011901 | -0.013467 | 0.46059 | 1.3627 |  | 12.7 | 0.58283 | 59.6153 | 0.44428 | 0.94549 | 0.27516 | 1
4265 | 0.48896 | 564.9618 | 0.94621 | 5500 | 0.84061 | 292.6862 | 0.98007 | 0.33529 | 0.53756 | 0.021149 | 11.7101 | 0.09792 | 0.0068366 | 0.0026464 | 0.41457 |  | 12.7 | 0.8059 | 64.1556 | 0.87745 | 1.5802 | 0.12413 | 1
4266 | 0.28775 | 519.9824 | 0.18345 | 4168.3957 | 0.62365 | 287.3265 | 0.75509 | 0.71079 | 0.69353 | 0.0069081 | 2.7124 | 0.87482 | 0.058139 | 0.042357 | 0.66399 |  | 12.7 | 0.51948 | 58.552 | 0.42274 | 0.92529 | 0.087821 | 1
4267 | 0.02192 | 396.98 | 0.93828 | 5500 | 0.369 | 282.2209 | 0.48824 | 0.40814 | 0.56937 | 0.016834 | 3.2627 | 0.075307 | 0.0038152 | 0.37792 | 1.2407 |  | 12.7 | 0.27767 | 54.5008 | 0.64792 | 1.1606 | 0.12968 | 1
4268 | 0.86056 | 658.8015 | 0.55382 | 4894.7188 | 0.89615 | 294.753 | 1.1045 | 0.53186 | 0.61999 | 0.011708 | 8.5187 | 0.2132 | 0.017298 | 0.73409 | 1.8773 |  | 12.7 | 0.55662 | 59.1703 | 0.7438 | 1.2938 | 0.50133 | 1
4269 | 0.2487 | 509.9582 | 0.75158 | 5275.6263 | 0.64912 | 287.86 | 0.72506 | 0.32607 | 0.53335 | 0.021797 | 8.0592 | 0.8095 | 0.052397 | 0.51499 | 1.4475 |  | 12.7 | 0.75725 | 62.9753 | 0.21002 | 0.72704 | 0.34604 | 1
4270 | 0.51375 | 570.2128 | 0.81368 | 5424.0848 | 0.99632 | 305.9158 | 2.1849 | 0.49229 | 0.60405 | 0.013126 | 16.3534 | 0.43353 | 0.030485 | 0.70991 | 1.8183 |  | 12.7 | 0.9065 | 67.5303 | 0.43517 | 0.93692 | 0.63422 | 1
4271 | 0.17659 | 488.8455 | 0.26929 | 4369.5199 | 0.15602 | 276.9038 | 0.42026 | 0.96277 | 0.84914 | 0.0022623 | 0.46477 | 0.73537 | 0.047212 | 0.74391 | 1.9025 |  | 12.7 | 0.238 | 53.7534 | 0.69152 | 1.2171 | 0.04725 | 1
4272 | 0.42686 | 551.7201 | 0.92457 | 5500 | 0.36543 | 282.1463 | 0.48573 | 0.90064 | 0.79303 | 0.0033834 | 0.90671 | 0.73398 | 0.047122 | 0.6274 | 1.6438 |  | 12.7 | 0.83233 | 64.8837 | 0.13441 | 0.64606 | 0.047293 | 1
4273 | 0.52838 | 573.3161 | 0.59487 | 4968.0692 | 0.38767 | 282.6069 | 0.53603 | 0.92993 | 0.81565 | 0.0028768 | 0.88407 | 0.14169 | 0.011472 | 0.34854 | 1.1984 |  | 12.7 | 0.9497 | 70.0202 | 0.025866 | 0.46397 | 0.011491 | 1
4274 | 0.063627 | 438.436 | 0.32793 | 4488.061 | 0.93784 | 296.9299 | 1.2247 | 0.17071 | 0.45063 | 0.039455 | 21.1862 | 0.297 | 0.022806 | 0.1571 | 0.91205 |  | 12.7 | 0.32341 | 55.312 | 0.22508 | 0.74186 | 0.47873 | 1
4275 | 0.302 | 523.4726 | 0.24168 | 4309.3621 | 0.68296 | 288.5913 | 0.79877 | 0.90567 | 0.79662 | 0.0032974 | 1.3787 | 0.12853 | 0.0102 | 0.26223 | 1.0742 |  | 12.7 | 0.7327 | 62.4367 | 0.17774 | 0.69408 | 0.013119 | 1
4276 | 0.10797 | 462.7394 | 0.20158 | 4214.7992 | 0.74241 | 289.9652 | 0.86023 | 0.53771 | 0.62234 | 0.011512 | 4.5825 | 0.035955 | -0.0037933 | 0.68663 | 1.7654 |  | 12.7 | 0.898 | 67.1578 | 0.045297 | 0.51267 | 0.12366 | 1
4277 | 0.58032 | 584.4288 | 0.44855 | 4709.4731 | 0.97721 | 300.5635 | 1.4985 | 0.11762 | 0.41235 | 0.051921 | 45.4716 | 0.1161 | 0.0089108 | 0.45243 | 1.3503 |  | 12.7 | 0.5479 | 59.0241 | 0.98709 | 2.4066 | 0.85015 | 1
4278 | 0.077092 | 446.8956 | 0.40855 | 4638.1007 | 0.51588 | 285.163 | 0.64724 | 0.065767 | 0.36167 | 0.074686 | 21.6028 | 0.044603 | -0.0016916 | 0.75156 | 1.9228 |  | 12.7 | 0.18167 | 52.582 | 0.39591 | 0.90043 | 1.0453 | 0
4279 | 0.029217 | 407.3893 | 0.83724 | 5488.2257 | 0.77585 | 290.8099 | 0.86843 | 0.24251 | 0.49235 | 0.029249 | 10.3479 | 0.16802 | 0.013797 | 0.65748 | 1.7034 |  | 12.7 | 0.04581 | 48.1845 | 0.98431 | 2.3348 | 0.74944 | 1
4280 | 0.66893 | 604.2235 | 0.17666 | 4150.2909 | 0.035317 | 270.6405 | 0.31029 | 0.11065 | 0.40656 | 0.054126 | 10.1477 | 0.19325 | 0.015814 | 0.67735 | 1.7452 |  | 12.7 | 0.88013 | 66.4485 | 0.4247 | 0.92712 | 0.41848 | 1
4281 | 0.79693 | 637.4959 | 0.59691 | 4971.744 | 0.96266 | 298.8596 | 1.3947 | 0.74591 | 0.7091 | 0.0061778 | 5.4929 | 0.29681 | 0.022794 | 0.40619 | 1.2817 |  | 12.7 | 0.50566 | 58.3246 | 0.78642 | 1.3666 | 0.23512 | 1
4282 | 0.82554 | 646.4513 | 0.92993 | 5500 | 0.38904 | 282.6348 | 0.50238 | 0.8284 | 0.74936 | 0.0046281 | 1.503 | 0.49098 | 0.033525 | 0.40198 | 1.2756 |  | 12.7 | 0.53206 | 58.7602 | 0.33299 | 0.84281 | 0.043329 | 1
4283 | 0.17741 | 489.1131 | 0.89579 | 5500 | 0.28045 | 280.2793 | 0.42658 | 0.82246 | 0.74623 | 0.0047335 | 0.98763 | 0.011545 | -0.013711 | 0.25065 | 1.0573 |  | 12.7 | 0.3385 | 55.5711 | 0.41085 | 0.91424 | -0.011263 | 1
4284 | 0.2683 | 515.0814 | 0.91943 | 5500 | 0.41493 | 283.1611 | 0.52088 | 0.30913 | 0.52548 | 0.023062 | 6.1875 | 0.44482 | 0.031086 | 0.76423 | 1.9576 |  | 12.7 | 0.68955 | 61.5567 | 0.67906 | 1.2003 | 0.34874 | 1
4285 | 0.1743 | 488.0959 | 0.73275 | 5234.8005 | 0.25501 | 279.6718 | 0.4268 | 0.92654 | 0.81279 | 0.0029364 | 0.61171 | 0.2086 | 0.016963 | 0.45484 | 1.3539 |  | 12.7 | 0.7019 | 61.8011 | 0.069855 | 0.55811 | 0.016975 | 1
4286 | 0.48968 | 565.1139 | 0.52425 | 4842.5702 | 0.81328 | 291.8459 | 0.93673 | 0.32661 | 0.5336 | 0.021758 | 11.5178 | 0.28412 | 0.022016 | 0.35864 | 1.2129 |  | 12.7 | 0.38871 | 56.4128 | 0.0017774 | 0.31652 | 0.45362 | 0
4287 | 0.69726 | 610.9479 | 0.56734 | 4918.7193 | 0.54433 | 285.7253 | 0.65219 | 0.613 | 0.65267 | 0.0092611 | 3.6901 | 0.6236 | 0.040614 | 0.4256 | 1.3103 |  | 12.7 | 0.60397 | 59.9811 | 0.34087 | 0.85001 | 0.14445 | 1
4288 | 0.77155 | 630.1634 | 0.43232 | 4680.663 | 0.93994 | 297.0663 | 1.2444 | 0.89821 | 0.79134 | 0.0034249 | 2.6858 | 0.29301 | 0.022563 | 0.69264 | 1.7787 |  | 12.7 | 0.3884 | 56.4077 | 0.63017 | 1.1391 | 0.12673 | 1
4289 | 0.89004 | 670.9595 | 0.046138 | 3621.5402 | 0.89067 | 294.5185 | 1.0658 | 0.28318 | 0.51303 | 0.025216 | 18.0324 | 0.41584 | 0.029536 | 0.90643 | 2.5518 |  | 12.7 | 0.44779 | 57.38 | 0.41727 | 0.9202 | 1.1819 | 0
4290 | 0.4166 | 549.5052 | 0.62767 | 5027.9899 | 0.0093629 | 266.3716 | 0.17988 | 0.41824 | 0.57362 | 0.016328 | 1.6139 | 0.51036 | 0.034546 | 0.60864 | 1.6084 |  | 12.7 | 0.56448 | 59.303 | 0.44735 | 0.94839 | 0.049479 | 1
4291 | 0.31773 | 527.2429 | 0.69299 | 5153.0429 | 0.90402 | 295.1058 | 1.1337 | 0.95844 | 0.84389 | 0.0023491 | 1.4042 | 0.49071 | 0.033511 | 0.011969 | 0.52424 |  | 12.7 | 0.088639 | 50.0466 | 0.70493 | 1.2357 | 0.046193 | 1
4292 | 0.28813 | 520.0777 | 0.90362 | 5500 | 0.2521 | 279.6004 | 0.40673 | 0.51637 | 0.61376 | 0.012243 | 2.5897 | 0.40494 | 0.028948 | 0.35099 | 1.2019 |  | 12.7 | 0.91572 | 67.9667 | 0.18601 | 0.7027 | 0.046736 | 1
4293 | 0.36859 | 538.9425 | 0.95178 | 5500 | 0.48396 | 284.534 | 0.57205 | 0.48912 | 0.60276 | 0.013248 | 4.0843 | 0.87881 | 0.058551 | 0.0011333 | 0.36883 |  | 12.7 | 0.81728 | 64.4599 | 0.66022 | 1.176 | 0.080314 | 1
4294 | 0.98494 | 750.5442 | 0.91838 | 5500 | 0.64171 | 287.7033 | 0.70781 | 0.17773 | 0.4551 | 0.038208 | 20.2976 | 0.25555 | 0.0202 | 0.90856 | 2.5664 |  | 12.7 | 0.67869 | 61.3461 | 0.48657 | 0.98602 | 1.1537 | 0
4295 | 0.94462 | 702.0621 | 0.81323 | 5422.9095 | 0.26956 | 280.0229 | 0.42412 | 0.20752 | 0.47304 | 0.033594 | 10.0031 | 0.18449 | 0.015134 | 0.49487 | 1.4156 |  | 12.7 | 0.99028 | 75.7014 | 0.10366 | 0.60771 | 0.23776 | 1
4296 | 0.87652 | 665.1304 | 0.79363 | 5373.3566 | 0.52927 | 285.4272 | 0.61473 | 0.95174 | 0.8364 | 0.0024789 | 1.0136 | 0.2093 | 0.017014 | 0.82694 | 2.1598 |  | 12.7 | 0.0025349 | 42.5117 | 0.12913 | 0.63979 | 0.094742 | 1
4297 | 0.47711 | 562.4498 | 0.4291 | 4674.9295 | 0.10498 | 274.996 | 0.35183 | 0.86944 | 0.77267 | 0.0039155 | 0.77483 | 0.57714 | 0.038086 | 0.6789 | 1.7485 |  | 12.7 | 0.071857 | 49.4161 | 0.38108 | 0.8868 | 0.043532 | 1
4298 | 0.3682 | 538.8546 | 0.80355 | 5398.0608 | 0.59164 | 286.6716 | 0.66584 | 0.2335 | 0.48753 | 0.030278 | 10.8635 | 0.77403 | 0.049796 | 0.083716 | 0.77295 |  | 12.7 | 0.53712 | 58.8443 | 0.23154 | 0.74814 | 0.28279 | 1
4299 | 0.19655 | 495.1372 | 0.26392 | 4358.0919 | 0.23328 | 279.1273 | 0.47747 | 0.34383 | 0.54141 | 0.020572 | 4.8635 | 0.63566 | 0.041284 | 0.93459 | 2.7778 |  | 12.7 | 0.7434 | 62.6675 | 0.48781 | 0.98723 | 0.33991 | 1
4300 | 0.083552 | 450.5572 | 0.40861 | 4638.2112 | 0.36843 | 282.2089 | 0.54591 | 0.86576 | 0.77045 | 0.0039784 | 0.97853 | 0.78365 | 0.050476 | 0.82243 | 2.1432 |  | 12.7 | 0.73474 | 62.4802 | 0.9419 | 1.8565 | 0.051257 | 1
4301 | 0.74824 | 623.8261 | 0.7549 | 5283.0044 | 0.7543 | 290.2585 | 0.84341 | 0.17503 | 0.4534 | 0.038679 | 20.3506 | 0.63555 | 0.041278 | 0.41422 | 1.2935 |  | 12.7 | 0.95155 | 70.1623 | 0.93428 | 1.8113 | 0.50178 | 1
4302 | 0.23836 | 507.1705 | 0.75562 | 5284.5943 | 0.85362 | 293.1195 | 1.0074 | 0.51338 | 0.61256 | 0.012349 | 6.3091 | 0.74513 | 0.047844 | 0.67796 | 1.7465 |  | 12.7 | 0.38512 | 56.3534 | 0.052005 | 0.5263 | 0.42003 | 1
4303 | 0.72934 | 618.9149 | 0.65055 | 5070.7706 | 0.73501 | 289.7865 | 0.82538 | 0.55225 | 0.62817 | 0.01104 | 5.6397 | 0.43731 | 0.030686 | 0.055955 | 0.70464 |  | 12.7 | 0.68181 | 61.4062 | 0.67471 | 1.1946 | 0.12975 | 1
4304 | 0.4003 | 545.9585 | 0.05973 | 3710.0676 | 0.64063 | 287.6807 | 0.79126 | 0.41673 | 0.57298 | 0.016402 | 7.0857 | 0.13951 | 0.011267 | 0.21543 | 1.0047 |  | 12.7 | 0.019268 | 46.1606 | 0.91092 | 1.6992 | 0.38291 | 1
4305 | 0.66664 | 603.6907 | 0.37927 | 4584.8233 | 0.23206 | 279.096 | 0.45861 | 0.82392 | 0.74699 | 0.0047076 | 1.3034 | 0.87822 | 0.058489 | 0.53763 | 1.4844 |  | 12.7 | 0.24625 | 53.9133 | 0.9614 | 2.0058 | 0.073733 | 1
4306 | 0.7582 | 626.4944 | 0.53643 | 4864.0101 | 0.14927 | 276.679 | 0.37559 | 0.76186 | 0.71642 | 0.0058618 | 1.3793 | 0.050144 | -0.00051257 | 0.51092 | 1.441 |  | 12.7 | 0.95186 | 70.1871 | 0.63817 | 1.1487 | 0.00026268 | 1
4307 | 0.95396 | 709.6421 | 0.83188 | 5473.1385 | 0.31223 | 281.0022 | 0.45043 | 0.077558 | 0.3751 | 0.067828 | 21.6808 | 0.82832 | 0.053898 | 0.1706 | 0.93438 |  | 12.7 | 0.83008 | 64.8187 | 0.98162 | 2.2769 | 0.43133 | 1
4308 | 0.90669 | 678.8921 | 0.12211 | 3984.8423 | 0.92 | 295.8939 | 1.1423 | 0.62501 | 0.65756 | 0.0089418 | 6.9341 | 0.13794 | 0.011118 | 0.30611 | 1.1376 |  | 12.7 | 0.5442 | 58.9622 | 0.40916 | 0.91267 | 0.25235 | 1
4309 | 0.33399 | 531.0558 | 0.68524 | 5137.6758 | 0.3113 | 280.9817 | 0.47236 | 0.82569 | 0.74793 | 0.004676 | 1.173 | 0.10698 | 0.0079019 | 0.99477 | 4.4191 |  | 12.7 | 0.60407 | 59.983 | 0.52156 | 1.0207 | 0.016819 | 1
4310 | 0.90394 | 677.5178 | 0.15257 | 4082.1822 | 0.63478 | 287.558 | 0.76823 | 0.59745 | 0.64637 | 0.0096893 | 5.0432 | 0.97373 | 0.074713 | 0.083849 | 0.77325 |  | 12.7 | 0.84382 | 65.2261 | 0.71894 | 1.2558 | 0.14327 | 1
4311 | 0.23099 | 505.1438 | 0.08542 | 3841.3421 | 0.74849 | 290.1141 | 0.87773 | 0.23055 | 0.48594 | 0.030627 | 13.5793 | 0.41543 | 0.029514 | 0.66208 | 1.7129 |  | 12.7 | 0.23103 | 53.6166 | 0.24666 | 0.76267 | 0.75738 | 1
4312 | 0.20952 | 499.0178 | 0.66227 | 5093.0726 | 0.90763 | 295.2746 | 1.1433 | 0.10009 | 0.3973 | 0.057842 | 33.0001 | 0.46221 | 0.032008 | 0.98874 | 3.9064 |  | 12.7 | 0.938 | 69.2087 | 0.65757 | 1.1726 | 1.9177 | 0
4313 | 0.68323 | 607.5842 | 0.080579 | 3819.1707 | 0.89306 | 294.6195 | 1.0743 | 0.62744 | 0.65855 | 0.0088785 | 5.7951 | 0.43909 | 0.030781 | 0.6978 | 1.7904 |  | 12.7 | 0.67704 | 61.3143 | 0.22616 | 0.74292 | 0.30053 | 1
4314 | 0.22066 | 502.2383 | 0.9524 | 5500 | 0.42922 | 283.4482 | 0.53123 | 0.71937 | 0.69727 | 0.006725 | 1.7942 | 0.79875 | 0.051581 | 0.61869 | 1.6272 |  | 12.7 | 0.99953 | 84.4457 | 0.96455 | 2.0369 | 0.05182 | 1
4315 | 0.30946 | 525.271 | 0.20758 | 4229.6058 | 0.82472 | 292.1873 | 0.96065 | 0.19891 | 0.46802 | 0.034827 | 17.5737 | 0.31445 | 0.023851 | 0.11774 | 0.84228 |  | 12.7 | 0.69422 | 61.6485 | 0.31325 | 0.82472 | 0.35859 | 1
4316 | 0.71152 | 614.4369 | 0.47063 | 4748.4248 | 0.80021 | 291.471 | 0.9185 | 0.31368 | 0.52761 | 0.022712 | 12.818 | 0.71078 | 0.045669 | 0.40177 | 1.2753 |  | 12.7 | 0.57413 | 59.4667 | 0.46643 | 0.96656 | 0.48299 | 1
4317 | 0.047636 | 426.3356 | 0.29097 | 4414.6198 | 0.40599 | 282.9804 | 0.58656 | 0.13946 | 0.42919 | 0.046012 | 11.5064 | 0.33188 | 0.024871 | 0.34302 | 1.1905 |  | 12.7 | 0.30425 | 54.9776 | 0.70798 | 1.24 | 0.46566 | 1
4318 | 0.022336 | 397.6466 | 0.071965 | 3777.0795 | 0.36774 | 282.1946 | 0.61042 | 0.44866 | 0.58625 | 0.014913 | 3.6199 | 0.31369 | 0.023806 | 0.144 | 0.88972 |  | 12.7 | 0.33304 | 55.4777 | 0.71184 | 1.2455 | 0.12068 | 1
4319 | 0.14697 | 478.6164 | 0.13541 | 4029.163 | 0.6146 | 287.1398 | 0.75529 | 0.27848 | 0.51072 | 0.025637 | 9.2677 | 0.2574 | 0.020321 | 0.67766 | 1.7458 |  | 12.7 | 0.7742 | 63.3673 | 0.67941 | 1.2008 | 0.43315 | 1
4320 | 0.11856 | 467.4016 | 0.89507 | 5500 | 0.050312 | 271.9451 | 0.23379 | 0.18055 | 0.45688 | 0.037725 | 4.1224 | 0.81071 | 0.05249 | 0.74047 | 1.8936 |  | 12.7 | 0.55822 | 59.1973 | 0.29231 | 0.80545 | 0.24649 | 1
4321 | 0.31434 | 526.4379 | 0.47732 | 4760.1767 | 0.28941 | 280.4868 | 0.48443 | 0.11022 | 0.40619 | 0.054267 | 13.8392 | 0.78951 | 0.050899 | 0.505 | 1.4316 |  | 12.7 | 0.83576 | 64.984 | 0.58107 | 1.0832 | 0.49315 | 1
4322 | 0.19096 | 493.4163 | 0.51091 | 4819.1541 | 0.033383 | 270.4407 | 0.2536 | 0.60303 | 0.64862 | 0.0095336 | 1.1929 | 0.071036 | 0.0031695 | 0.0069254 | 0.47921 |  | 12.7 | 0.34494 | 55.6807 | 0.31242 | 0.82396 | 0.0057366 | 1
4323 | 0.88564 | 669.0099 | 0.46613 | 4740.5017 | 0.33879 | 281.5822 | 0.5189 | 0.85202 | 0.7624 | 0.004215 | 1.4632 | 0.47129 | 0.032487 | 0.83722 | 2.1993 |  | 12.7 | 0.3439 | 55.663 | 0.42796 | 0.93017 | 0.058541 | 1
4324 | 0.68664 | 608.3957 | 0.79737 | 5382.5886 | 0.51085 | 285.0638 | 0.59963 | 0.81719 | 0.74347 | 0.0048279 | 1.7613 | 0.50929 | 0.034489 | 0.24858 | 1.0543 |  | 12.7 | 0.55396 | 59.1256 | 0.15325 | 0.66761 | 0.04813 | 1
4325 | 0.3092 | 525.2085 | 0.85716 | 5500 | 0.43019 | 283.4676 | 0.53193 | 0.76573 | 0.71823 | 0.0057864 | 1.6166 | 0.17697 | 0.014534 | 0.2077 | 0.99293 |  | 12.7 | 0.1143 | 50.8692 | 0.69589 | 1.2231 | 0.047578 | 1
4326 | 0.45427 | 557.5925 | 0.29222 | 4417.1644 | 0.77782 | 290.8618 | 0.8951 | 0.35696 | 0.54726 | 0.019726 | 9.8451 | 0.12769 | 0.010115 | 0.37113 | 1.2309 |  | 12.7 | 0.28477 | 54.6298 | 0.55401 | 1.0542 | 0.43091 | 1
4327 | 0.84717 | 653.8576 | 0.31195 | 4456.7697 | 0.90667 | 295.2294 | 1.1217 | 0.35579 | 0.54675 | 0.019799 | 14.5215 | 0.74945 | 0.048128 | 0.95003 | 2.9478 |  | 12.7 | 0.29534 | 54.8195 | 0.14105 | 0.65379 | 1.308 | 0
4328 | 0.22164 | 502.518 | 0.61956 | 5013.0262 | 0.48418 | 284.5383 | 0.60121 | 0.76666 | 0.71866 | 0.0057685 | 1.7428 | 0.01116 | -0.013983 | 0.68879 | 1.7702 |  | 12.7 | 0.21675 | 53.3299 | 0.54568 | 1.0455 | 0.038714 | 1
4329 | 0.49958 | 567.2102 | 0.6187 | 5011.4522 | 0.27934 | 280.2535 | 0.45936 | 0.70134 | 0.68944 | 0.0071135 | 1.8535 | 0.077305 | 0.0041078 | 0.59182 | 1.5777 |  | 12.7 | 0.10161 | 50.4798 | 0.61001 | 1.1156 | 0.082367 | 1
4330 | 0.59556 | 587.739 | 0.47206 | 4750.9391 | 0.47804 | 284.4171 | 0.61304 | 0.65169 | 0.66852 | 0.0082657 | 2.9782 | 0.65354 | 0.042293 | 0.43376 | 1.3224 |  | 12.7 | 0.10166 | 50.4815 | 0.26122 | 0.77646 | 0.19796 | 1
4331 | 0.53776 | 575.3091 | 0.62974 | 5031.8141 | 0.96981 | 299.6112 | 1.4607 | 0.12762 | 0.42029 | 0.049046 | 41.2176 | 0.66485 | 0.04294 | 0.87271 | 2.3567 |  | 12.7 | 0.25136 | 54.0108 | 0.59783 | 1.1017 | 1.5448 | 0
4332 | 0.64673 | 599.1151 | 0.80048 | 5390.3461 | 0.23616 | 279.201 | 0.40283 | 0.49007 | 0.60315 | 0.013211 | 3.1884 | 0.5013 | 0.034068 | 0.3203 | 1.158 |  | 12.7 | 0.45755 | 57.5391 | 0.79062 | 1.3745 | 0.11925 | 1
4333 | 0.65724 | 601.5188 | 0.057229 | 3695.0749 | 0.2669 | 279.9594 | 0.55575 | 0.46601 | 0.59337 | 0.014171 | 4.7374 | 0.023379 | -0.0077583 | 0.12862 | 0.86242 |  | 12.7 | 0.14224 | 51.6383 | 0.8618 | 1.5349 | 0.17138 | 1
4334 | 0.65933 | 601.9987 | 0.38226 | 4590.3077 | 0.30233 | 280.7807 | 0.50571 | 0.93706 | 0.82195 | 0.0027497 | 0.8371 | 0.10334 | 0.0074823 | 0.27467 | 1.0923 |  | 12.7 | 0.72368 | 62.2464 | 0.68903 | 1.2137 | 0.0076217 | 1
4335 | 0.32297 | 528.4793 | 0.35651 | 4542.5294 | 0.54632 | 285.7648 | 0.67535 | 0.818 | 0.74389 | 0.0048133 | 1.7179 | 0.079781 | 0.0044625 | 0.8674 | 2.3306 |  | 12.7 | 0.9152 | 67.941 | 0.70356 | 1.2337 | 0.011163 | 1
4336 | 0.89143 | 671.5895 | 0.90708 | 5500 | 0.28533 | 280.3928 | 0.42998 | 0.47786 | 0.59819 | 0.013689 | 3.953 | 0.09938 | 0.007013 | 0.21155 | 0.99882 |  | 12.7 | 0.51356 | 58.4545 | 0.70803 | 1.2401 | 0.10985 | 1
4337 | 0.71609 | 615.571 | 0.35212 | 4534.2817 | 0.50332 | 284.9155 | 0.64461 | 0.66649 | 0.67467 | 0.0079087 | 3.1382 | 0.51677 | 0.034883 | 0.32889 | 1.1703 |  | 12.7 | 0.35258 | 55.8099 | 0.19415 | 0.71106 | 0.13172 | 1
4338 | 0.25851 | 512.5477 | 0.56107 | 4907.5848 | 0.51626 | 285.1705 | 0.63137 | 0.11357 | 0.40901 | 0.053181 | 17.2098 | 0.36504 | 0.026755 | 0.14678 | 0.89452 |  | 12.7 | 0.056376 | 48.7338 | 0.58238 | 1.0846 | 0.49456 | 1
4339 | 0.71606 | 615.564 | 0.10942 | 3939.2791 | 0.36945 | 282.2301 | 0.59867 | 0.19347 | 0.46479 | 0.035644 | 13.1356 | 0.20117 | 0.016413 | 0.50096 | 1.4251 |  | 12.7 | 0.81188 | 64.3141 | 0.1021 | 0.60563 | 0.45867 | 1
4340 | 0.72891 | 618.8042 | 0.95177 | 5500 | 0.31093 | 280.9734 | 0.44777 | 0.29132 | 0.517 | 0.02451 | 6.7912 | 0.57385 | 0.03791 | 0.11382 | 0.83482 |  | 12.7 | 0.54114 | 58.9112 | 0.73326 | 1.2773 | 0.20517 | 1
4341 | 0.092213 | 455.1473 | 0.013813 | 3500 | 0.60493 | 286.9417 | 0.77708 | 0.55932 | 0.63101 | 0.010817 | 3.826 | 0.2601 | 0.020496 | 0.15296 | 0.90507 |  | 12.7 | 0.0065855 | 44.0839 | 0.14497 | 0.65828 | 0.24745 | 1
4342 | 0.21912 | 501.7982 | 0.085398 | 3841.2463 | 0.76479 | 290.5233 | 0.89426 | 0.13785 | 0.42801 | 0.046406 | 20.8239 | 0.3764 | 0.027386 | 0.17007 | 0.93351 |  | 12.7 | 0.5587 | 59.2053 | 0.50871 | 1.0078 | 0.4543 | 1
4343 | 0.83125 | 648.3441 | 0.54249 | 4874.6894 | 0.25842 | 279.7551 | 0.4549 | 0.50406 | 0.6088 | 0.012686 | 3.7415 | 0.12846 | 0.010192 | 0.39288 | 1.2623 |  | 12.7 | 0.54377 | 58.955 | 0.29913 | 0.81174 | 0.12395 | 1
4344 | 0.062544 | 437.6974 | 0.36159 | 4552.0553 | 0.3165 | 281.0967 | 0.51794 | 0.78832 | 0.72899 | 0.0053564 | 1.2143 | 0.84323 | 0.055164 | 0.23321 | 1.0315 |  | 12.7 | 0.96614 | 71.4886 | 0.64371 | 1.1554 | 0.055322 | 1
4345 | 0.14897 | 479.3469 | 0.89205 | 5500 | 0.15337 | 276.8164 | 0.33373 | 0.050127 | 0.34096 | 0.086648 | 13.8612 | 0.7285 | 0.046774 | 0.91427 | 2.6071 |  | 12.7 | 0.99557 | 78.1251 | 0.064962 | 0.54992 | 0.59472 | 0
4346 | 0.87436 | 664.2439 | 0.97472 | 5500 | 0.45473 | 283.9562 | 0.54999 | 0.67971 | 0.68023 | 0.0075998 | 2.7764 | 0.64073 | 0.041568 | 0.58941 | 1.5734 |  | 12.7 | 0.37722 | 56.2223 | 0.11484 | 0.62222 | 0.14076 | 1
4347 | 0.042884 | 422.1161 | 0.20646 | 4226.8754 | 0.46285 | 284.117 | 0.63697 | 0.56502 | 0.6333 | 0.010641 | 2.8611 | 0.084955 | 0.0051776 | 0.099264 | 0.80604 |  | 12.7 | 0.74038 | 62.6018 | 0.42092 | 0.9236 | 0.034785 | 1
4348 | 0.56552 | 581.2414 | 0.04924 | 3643.4115 | 0.025381 | 269.4956 | 0.33806 | 0.8922 | 0.78723 | 0.0035273 | 0.69311 | 0.25717 | 0.020306 | 0.23691 | 1.037 |  | 12.7 | 0.52079 | 58.5737 | 0.80106 | 1.3946 | 0.020406 | 1
4349 | 0.56634 | 581.4174 | 0.049733 | 3646.784 | 0.27243 | 280.091 | 0.56347 | 0.0028902 | 0.19247 | 0.2514 | 82.3607 | 0.30658 | 0.023383 | 0.79004 | 2.0341 |  | 12.7 | 0.7781 | 63.4601 | 0.80072 | 1.3939 | 1.4157 | 0
4350 | 0.63967 | 597.5159 | 0.14028 | 4044.6498 | 0.46395 | 284.1387 | 0.65018 | 0.80649 | 0.738 | 0.0050213 | 1.9507 | 0.98325 | 0.078647 | 0.75926 | 1.9438 |  | 12.7 | 0.5361 | 58.8273 | 0.94553 | 1.8801 | 0.11507 | 1
4351 | 0.86579 | 660.8152 | 0.46096 | 4731.3846 | 0.93416 | 296.6988 | 1.223 | 0.5957 | 0.64566 | 0.0097386 | 7.8705 | 0.41356 | 0.029414 | 0.0899 | 0.78645 |  | 12.7 | 0.14346 | 51.6698 | 0.10234 | 0.60595 | 0.2762 | 1
4352 | 0.076477 | 446.5347 | 0.64407 | 5058.5537 | 0.38162 | 282.4824 | 0.52581 | 0.20046 | 0.46893 | 0.0346 | 8.1237 | 0.080925 | 0.0046236 | 0.85486 | 2.2729 |  | 12.7 | 0.888 | 66.7498 | 0.40103 | 0.90516 | 0.4128 | 1
4353 | 0.18796 | 492.4805 | 0.26344 | 4357.0587 | 0.92927 | 296.4071 | 1.1864 | 0.93308 | 0.81838 | 0.0028209 | 1.6482 | 0.5777 | 0.038116 | 0.20915 | 0.99515 |  | 12.7 | 0.001622 | 41.8437 | 0.20217 | 0.71919 | 0.14191 | 1
4354 | 0.5296 | 573.5757 | 0.11243 | 3950.3993 | 0.92987 | 296.4423 | 1.1695 | 0.73435 | 0.7039 | 0.0064126 | 4.3015 | 0.075437 | 0.0038346 | 0.6496 | 1.6874 |  | 12.7 | 0.62624 | 60.375 | 0.72844 | 1.27 | 0.17905 | 1
4355 | 0.28982 | 520.4951 | 0.9804 | 5500 | 0.54964 | 285.8305 | 0.62448 | 0.35482 | 0.54632 | 0.01986 | 6.4553 | 0.34923 | 0.025865 | 0.63558 | 1.6596 |  | 12.7 | 0.075051 | 49.5435 | 0.70839 | 1.2406 | 0.52445 | 1
4356 | 0.99126 | 768.096 | 0.6516 | 5072.7421 | 0.85843 | 293.2862 | 1.017 | 0.16261 | 0.44532 | 0.040987 | 32.0184 | 0.98335 | 0.078695 | 0.23416 | 1.0329 |  | 12.7 | 0.95443 | 70.3937 | 0.89214 | 1.6281 | 0.52806 | 1
4357 | 0.64704 | 599.1863 | 0.025321 | 3500 | 0.4754 | 284.365 | 0.69577 | 0.39245 | 0.5627 | 0.017659 | 7.3618 | 0.86165 | 0.056843 | 0.78278 | 2.0117 |  | 12.7 | 0.4397 | 57.2482 | 0.92326 | 1.7543 | 0.53707 | 1
4358 | 0.28777 | 519.9886 | 0.38022 | 4586.5599 | 0.91727 | 295.7516 | 1.1568 | 0.43106 | 0.57897 | 0.015713 | 9.4514 | 0.69414 | 0.04466 | 0.72856 | 1.8634 |  | 12.7 | 0.72155 | 62.2021 | 0.67875 | 1.1999 | 0.50823 | 1
4359 | 0.7085 | 613.6921 | 0.45648 | 4723.4862 | 0.78823 | 291.1404 | 0.90216 | 0.42259 | 0.57544 | 0.016116 | 8.9227 | 0.58595 | 0.03856 | 0.72609 | 1.8573 |  | 12.7 | 0.65753 | 60.9458 | 0.0027612 | 0.33452 | 0.49946 | 0
4360 | 0.34813 | 534.3142 | 0.26074 | 4351.25 | 0.99618 | 305.8192 | 1.8636 | 0.96896 | 0.85735 | 0.002133 | 2.1239 | 0.91703 | 0.063093 | 0.53309 | 1.4769 |  | 12.7 | 0.24797 | 53.9461 | 0.14084 | 0.65356 | 0.12723 | 1
4361 | 0.5695 | 582.0963 | 0.63883 | 5048.7242 | 0.51074 | 285.0615 | 0.61887 | 0.88089 | 0.77982 | 0.00372 | 1.3401 | 0.044599 | -0.0016926 | 0.54763 | 1.501 |  | 12.7 | 0.22342 | 53.465 | 0.34718 | 0.85577 | 0.017502 | 1
4362 | 0.51034 | 569.4893 | 0.76919 | 5315.3232 | 0.99753 | 306.9417 | 2.2796 | 0.99172 | 0.90353 | 0.0015315 | 1.9882 | 0.61387 | 0.040078 | 0.77956 | 2.0021 |  | 12.7 | 0.526 | 58.6598 | 0.010727 | 0.40343 | 0.081629 | 1
4363 | 0.21106 | 499.4686 | 0.12595 | 3997.9848 | 0.21019 | 278.5166 | 0.49186 | 0.032556 | 0.31117 | 0.10729 | 26.3577 | 0.17487 | 0.014363 | 0.074419 | 0.75166 |  | 12.7 | 0.23321 | 53.6596 | 0.12157 | 0.63061 | 0.43658 | 1
4364 | 0.12129 | 468.5552 | 0.23465 | 4293.4766 | 0.81738 | 291.9667 | 0.94946 | 0.25223 | 0.49745 | 0.028199 | 12.545 | 0.33023 | 0.024775 | 0.14555 | 0.8924 |  | 12.7 | 0.57169 | 59.4251 | 0.69313 | 1.2193 | 0.32923 | 1
4365 | 0.21526 | 500.6873 | 0.51127 | 4819.7694 | 0.87612 | 293.9347 | 1.0537 | 0.67371 | 0.6777 | 0.0077388 | 4.0828 | 0.8198 | 0.053206 | 0.52256 | 1.4597 |  | 12.7 | 0.95759 | 70.6632 | 0.69539 | 1.2224 | 0.11301 | 1
4366 | 0.89174 | 671.7263 | 0.45402 | 4719.1346 | 0.64197 | 287.7088 | 0.74363 | 0.60972 | 0.65133 | 0.00935 | 4.6705 | 0.36922 | 0.026988 | 0.59484 | 1.5831 |  | 12.7 | 0.22041 | 53.4043 | 0.6521 | 1.1658 | 0.31164 | 1
4367 | 0.48516 | 564.1552 | 0.19756 | 4204.7297 | 0.33506 | 281.5018 | 0.55646 | 0.5839 | 0.6409 | 0.010077 | 3.1635 | 0.67425 | 0.043485 | 0.54089 | 1.4898 |  | 12.7 | 0.052709 | 48.5525 | 0.43755 | 0.93915 | 0.26629 | 1
4368 | 0.27439 | 516.6353 | 0.7139 | 5195.3733 | 0.20083 | 278.2581 | 0.39086 | 0.52287 | 0.61637 | 0.012015 | 2.4262 | 0.67269 | 0.043394 | 0.78956 | 2.0326 |  | 12.7 | 0.036443 | 47.6111 | 0.69795 | 1.2259 | 0.26819 | 1
4369 | 0.67434 | 605.4869 | 0.46331 | 4735.5259 | 0.35064 | 281.8349 | 0.52714 | 0.84063 | 0.756 | 0.0044129 | 1.4085 | 0.96045 | 0.070876 | 0.67996 | 1.7508 |  | 12.7 | 0.88471 | 66.6217 | 0.537 | 1.0365 | 0.073085 | 1
4370 | 0.68665 | 608.3979 | 0.038806 | 3564.698 | 0.058806 | 272.5501 | 0.40138 | 0.26921 | 0.50611 | 0.026501 | 6.4714 | 0.7651 | 0.049179 | 0.052419 | 0.69468 |  | 12.7 | 0.98962 | 75.492 | 0.39324 | 0.89798 | 0.10141 | 1
4371 | 0.56502 | 581.1334 | 0.023293 | 3500 | 0.22443 | 278.8975 | 0.54661 | 0.39689 | 0.56459 | 0.01742 | 5.5335 | 0.66796 | 0.04312 | 0.98145 | 3.5804 |  | 12.7 | 0.40588 | 56.6953 | 0.10445 | 0.60877 | 0.70107 | 0
4372 | 0.51855 | 571.2315 | 0.73308 | 5235.5031 | 0.67877 | 288.4992 | 0.75672 | 0.74438 | 0.70841 | 0.0062085 | 2.6837 | 5.6929e-06 | -0.05817 | 0.71669 | 1.8344 |  | 12.7 | 0.069953 | 49.3383 | 0.016056 | 0.42918 | 0.15716 | 1
4373 | 0.1326 | 473.1498 | 0.84437 | 5500 | 0.054818 | 272.2753 | 0.23959 | 0.36427 | 0.55049 | 0.019275 | 2.1851 | 0.36558 | 0.026785 | 0.30186 | 1.1315 |  | 12.7 | 0.36894 | 56.0844 | 0.28174 | 0.79565 | 0.068717 | 1
4374 | 0.030372 | 408.8331 | 0.33191 | 4495.7449 | 0.1247 | 275.7969 | 0.38401 | 0.28449 | 0.51368 | 0.0251 | 3.9406 | 0.46022 | 0.031902 | 0.42236 | 1.3055 |  | 12.7 | 0.72145 | 62.1998 | 0.062916 | 0.54638 | 0.13106 | 1
4375 | 0.66189 | 602.5885 | 0.78844 | 5360.7209 | 0.4785 | 284.4261 | 0.57607 | 0.83895 | 0.75507 | 0.0044424 | 1.5421 | 0.62049 | 0.040442 | 0.76376 | 1.9563 |  | 12.7 | 0.31746 | 55.2089 | 0.24364 | 0.75979 | 0.070136 | 1
4376 | 0.60323 | 589.4149 | 0.25824 | 4345.8562 | 0.37366 | 282.3178 | 0.57051 | 0.0079988 | 0.23435 | 0.18617 | 62.6018 | 0.041667 | -0.0023648 | 0.54588 | 1.4981 |  | 12.7 | 0.60558 | 60.0093 | 0.00011684 | 0.23415 | 1.0066 | 0
4377 | 0.26774 | 514.9398 | 0.39672 | 4616.7036 | 0.14287 | 276.4592 | 0.38956 | 0.9931 | 0.90845 | 0.0014784 | 0.29657 | 0.79098 | 0.051006 | 0.96893 | 3.2493 |  | 12.7 | 0.57857 | 59.5424 | 0.89749 | 1.6471 | 0.051006 | 1
4378 | 0.14947 | 479.5277 | 0.26189 | 4353.729 | 0.99348 | 304.3628 | 1.7415 | 0.21657 | 0.4782 | 0.032374 | 27.0353 | 0.56191 | 0.037272 | 0.045828 | 0.67502 |  | 12.7 | 0.71981 | 62.166 | 0.65517 | 1.1696 | 0.35687 | 1
4379 | 0.64387 | 598.4664 | 0.24068 | 4307.1227 | 0.1901 | 277.9527 | 0.45122 | 0.40211 | 0.56681 | 0.017145 | 4.6298 | 0.74874 | 0.048081 | 0.91761 | 2.6322 |  | 12.7 | 0.03133 | 47.2487 | 0.99906 | 3.4042 | 0.71019 | 1
4380 | 0.94649 | 703.4921 | 0.16749 | 4125.1166 | 0.73193 | 289.7127 | 0.85236 | 0.19601 | 0.4663 | 0.035258 | 21.1417 | 0.45455 | 0.031602 | 0.19228 | 0.96901 |  | 12.7 | 0.1958 | 52.8917 | 0.56576 | 1.0666 | 0.53454 | 1
4381 | 0.0029889 | 335.01 | 0.35995 | 4548.9833 | 0.042213 | 271.2871 | 0.28863 | 0.35587 | 0.54678 | 0.019794 | 1.914 | 0.14812 | 0.012065 | 0.70851 | 1.8151 |  | 12.7 | 0.1737 | 52.4014 | 0.42308 | 0.92561 | 0.08858 | 1
4382 | 0.16236 | 484.0843 | 0.3373 | 4506.1184 | 0.94883 | 297.6904 | 1.2742 | 0.70498 | 0.69101 | 0.0070339 | 4.3387 | 0.48791 | 0.033363 | 0.29147 | 1.1166 |  | 12.7 | 0.61337 | 60.1462 | 0.9663 | 2.0554 | 0.14954 | 1
4383 | 0.67954 | 606.7122 | 0.069614 | 3764.9305 | 0.38783 | 282.6101 | 0.6235 | 0.8517 | 0.76222 | 0.0042204 | 1.5965 | 0.79813 | 0.051534 | 0.71181 | 1.8228 |  | 12.7 | 0.13956 | 51.5689 | 0.78334 | 1.3609 | 0.10399 | 1
4384 | 0.49131 | 565.4589 | 0.14977 | 4073.8109 | 0.80154 | 291.5084 | 0.93133 | 0.96596 | 0.85326 | 0.0021965 | 1.1568 | 0.30128 | 0.023065 | 0.57961 | 1.556 |  | 12.7 | 0.67108 | 61.2006 | 0.52937 | 1.0287 | 0.025256 | 1
4385 | 0.99282 | 774.1627 | 0.19448 | 4196.9471 | 0.29142 | 280.5329 | 0.5291 | 0.047194 | 0.33658 | 0.089414 | 36.6248 | 0.13598 | 0.01093 | 0.31875 | 1.1557 |  | 12.7 | 0.35161 | 55.7935 | 0.94462 | 1.8741 | 0.71454 | 1
4386 | 0.95229 | 708.1979 | 0.51062 | 4818.6439 | 0.69969 | 288.9647 | 0.7948 | 0.9876 | 0.89152 | 0.0016692 | 0.93958 | 0.63989 | 0.041522 | 0.60094 | 1.5942 |  | 12.7 | 0.58493 | 59.6514 | 0.08792 | 0.5859 | 0.042476 | 1
4387 | 0.80404 | 639.644 | 0.65181 | 5073.1418 | 0.24383 | 279.3949 | 0.43036 | 0.37592 | 0.55557 | 0.018584 | 5.1159 | 0.62135 | 0.04049 | 0.12428 | 0.85448 |  | 12.7 | 0.98664 | 74.6775 | 0.093645 | 0.59405 | 0.083366 | 1
4388 | 0.32965 | 530.0456 | 0.9804 | 5500 | 0.8568 | 293.2291 | 1.0148 | 0.67889 | 0.67988 | 0.0076188 | 4.098 | 0.83242 | 0.05424 | 0.80461 | 2.0811 |  | 12.7 | 0.048477 | 48.3314 | 0.036594 | 0.49296 | 0.48651 | 1
4389 | 0.9107 | 680.9581 | 0.7729 | 5323.8988 | 0.61331 | 287.1134 | 0.68898 | 0.30488 | 0.52347 | 0.023396 | 10.9769 | 0.50868 | 0.034457 | 0.21531 | 1.0045 |  | 12.7 | 0.51089 | 58.4106 | 0.31163 | 0.82324 | 0.35388 | 1
4390 | 0.36149 | 537.3463 | 0.10756 | 3932.2718 | 0.10033 | 274.7916 | 0.41095 | 0.5734 | 0.63667 | 0.010387 | 2.2937 | 0.67429 | 0.043488 | 0.60256 | 1.5972 |  | 12.7 | 0.3489 | 55.7478 | 0.3345 | 0.84419 | 0.11254 | 1
4391 | 0.91798 | 684.8936 | 0.39187 | 4607.8783 | 0.47343 | 284.3262 | 0.61893 | 0.67187 | 0.67693 | 0.0077819 | 3.2987 | 0.33835 | 0.025243 | 0.54018 | 1.4886 |  | 12.7 | 0.52326 | 58.6145 | 0.028657 | 0.47217 | 0.13331 | 1
4392 | 0.78169 | 633.0327 | 0.49319 | 4788.0469 | 0.92988 | 296.4427 | 1.209 | 0.2348 | 0.48824 | 0.030125 | 23.0555 | 0.22085 | 0.017844 | 0.38705 | 1.2539 |  | 12.7 | 0.20047 | 52.9913 | 0.80892 | 1.4103 | 0.7013 | 1
4393 | 0.80949 | 641.3246 | 0.83164 | 5472.4554 | 0.73702 | 289.8347 | 0.81548 | 0.017293 | 0.27324 | 0.14084 | 73.6579 | 0.80496 | 0.052049 | 0.86183 | 2.3044 |  | 12.7 | 0.36654 | 56.0444 | 0.39513 | 0.89971 | 1.676 | 0
4394 | 0.72524 | 617.8712 | 0.13683 | 4033.7209 | 0.35575 | 281.9431 | 0.58281 | 0.48301 | 0.60028 | 0.013485 | 4.856 | 0.98946 | 0.082435 | 0.94471 | 2.8838 |  | 12.7 | 0.056128 | 48.7218 | 0.62627 | 1.1345 | 0.77643 | 1
4395 | 0.36139 | 537.3249 | 0.64964 | 5069.0359 | 0.49514 | 284.7543 | 0.60594 | 0.98608 | 0.8878 | 0.0017144 | 0.5582 | 0.94954 | 0.068448 | 0.074657 | 0.75222 |  | 12.7 | 0.97902 | 73.1693 | 0.21064 | 0.72766 | 0.068448 | 1
4396 | 0.37087 | 539.4532 | 0.62073 | 5015.1765 | 0.32361 | 281.2531 | 0.48924 | 0.41505 | 0.57228 | 0.016486 | 4.351 | 0.5064 | 0.034337 | 0.47735 | 1.3883 |  | 12.7 | 0.383 | 56.3183 | 0.65977 | 1.1754 | 0.22286 | 1
4397 | 0.40805 | 547.6493 | 0.7766 | 5332.5375 | 0.50012 | 284.8524 | 0.59418 | 0.31624 | 0.5288 | 0.022519 | 7.3277 | 0.1573 | 0.012882 | 0.25624 | 1.0655 |  | 12.7 | 0.23586 | 53.7117 | 0.41162 | 0.91495 | 0.31187 | 1
4398 | 0.75862 | 626.6085 | 0.21082 | 4237.5053 | 0.62166 | 287.2854 | 0.75 | 0.71904 | 0.69713 | 0.0067319 | 3.1637 | 0.95535 | 0.069682 | 0.94805 | 2.9232 |  | 12.7 | 0.89261 | 66.934 | 0.45715 | 0.95769 | 0.15837 | 1
4399 | 0.73312 | 619.8822 | 0.085055 | 3839.7039 | 0.3043 | 280.8251 | 0.56657 | 0.26503 | 0.504 | 0.026904 | 9.4489 | 0.62469 | 0.040674 | 0.91773 | 2.633 |  | 12.7 | 0.63595 | 60.5497 | 0.92815 | 1.7786 | 0.74326 | 1
4400 | 0.71729 | 615.8722 | 0.9192 | 5500 | 0.17729 | 277.5735 | 0.35231 | 0.07985 | 0.37754 | 0.066649 | 14.4615 | 0.043804 | -0.0018712 | 0.25478 | 1.0634 |  | 12.7 | 0.64039 | 60.6302 | 0.10621 | 0.61108 | 0.39526 | 1
4401 | 0.48821 | 564.8015 | 0.07667 | 3800.5176 | 0.47446 | 284.3465 | 0.67385 | 0.068018 | 0.36436 | 0.073261 | 27.8825 | 0.84928 | 0.055701 | 0.38998 | 1.2581 |  | 12.7 | 0.77558 | 63.3999 | 0.91322 | 1.7089 | 0.65352 | 1
4402 | 0.148 | 478.9915 | 0.30393 | 4440.8056 | 0.27312 | 280.1072 | 0.49777 | 0.64002 | 0.6637 | 0.0085562 | 2.04 | 0.5422 | 0.036226 | 0.50643 | 1.4338 |  | 12.7 | 0.46764 | 57.7034 | 0.62715 | 1.1355 | 0.072397 | 1
4403 | 0.73499 | 620.3629 | 0.60196 | 4980.8916 | 0.057088 | 272.4336 | 0.27711 | 0.45442 | 0.58862 | 0.014662 | 2.5206 | 0.72302 | 0.046428 | 0.10725 | 0.82205 |  | 12.7 | 0.12166 | 51.0825 | 0.54342 | 1.0431 | 0.11419 | 1
4404 | 0.97698 | 735.878 | 0.14249 | 4051.567 | 0.5425 | 285.689 | 0.70197 | 0.67772 | 0.67939 | 0.0076457 | 3.9495 | 0.86807 | 0.057463 | 0.095322 | 0.79791 |  | 12.7 | 0.98157 | 73.6103 | 0.14755 | 0.66122 | 0.079837 | 1
4405 | 0.58484 | 585.4066 | 0.27755 | 4386.8995 | 0.40687 | 282.9981 | 0.5891 | 0.36033 | 0.54875 | 0.019516 | 6.7304 | 0.34399 | 0.025566 | 0.055101 | 0.70226 |  | 12.7 | 0.21664 | 53.3277 | 0.17779 | 0.69413 | 0.20702 | 1
4406 | 0.023825 | 399.9498 | 0.91521 | 5500 | 0.16894 | 277.3174 | 0.34592 | 0.90299 | 0.7947 | 0.0033433 | 0.46255 | 0.79553 | 0.051341 | 0.26808 | 1.0828 |  | 12.7 | 0.38191 | 56.3001 | 0.034131 | 0.48685 | 0.051347 | 1
4407 | 0.50191 | 567.7039 | 0.98389 | 5500 | 0.58977 | 286.6339 | 0.65908 | 0.74438 | 0.70841 | 0.0062085 | 2.323 | 0.54673 | 0.036465 | 0.3527 | 1.2044 |  | 12.7 | 0.069035 | 49.3002 | 0.79725 | 1.3871 | 0.141 | 1
4408 | 0.6691 | 604.2635 | 0.35574 | 4541.0919 | 0.19376 | 278.058 | 0.43481 | 0.27119 | 0.5071 | 0.026312 | 6.9133 | 0.70378 | 0.045241 | 0.61148 | 1.6136 |  | 12.7 | 0.92 | 68.1822 | 0.71056 | 1.2437 | 0.25803 | 1
4409 | 0.42492 | 551.3032 | 0.59857 | 4974.749 | 0.0057156 | 264.9702 | 0.16595 | 0.85923 | 0.76658 | 0.0040905 | 0.37423 | 0.74515 | 0.047845 | 0.036807 | 0.64516 |  | 12.7 | 0.47098 | 57.7578 | 0.80977 | 1.4121 | 0.047845 | 1
4410 | 0.4699 | 560.9179 | 0.78412 | 5350.3318 | 0.060472 | 272.6605 | 0.2561 | 0.19141 | 0.46355 | 0.035963 | 5.1662 | 0.10112 | 0.0072212 | 0.24792 | 1.0533 |  | 12.7 | 0.49052 | 58.0767 | 0.73855 | 1.2855 | 0.17255 | 1
4411 | 0.5917 | 586.8979 | 0.49901 | 4798.2634 | 0.1952 | 278.0992 | 0.41584 | 0.64653 | 0.66638 | 0.0083931 | 2.0484 | 0.1413 | 0.011435 | 0.37765 | 1.2403 |  | 12.7 | 0.70897 | 61.9436 | 0.51282 | 1.0119 | 0.02984 | 1
4412 | 0.7239 | 617.532 | 0.93391 | 5500 | 0.5934 | 286.7073 | 0.66233 | 0.21804 | 0.47903 | 0.032183 | 13.163 | 0.81885 | 0.053131 | 0.195 | 0.97327 |  | 12.7 | 0.88907 | 66.792 | 0.46273 | 0.96301 | 0.3216 | 1
4413 | 0.9528 | 708.6398 | 0.68862 | 5144.3537 | 0.85594 | 293.1992 | 1.012 | 0.79388 | 0.73172 | 0.0052528 | 3.767 | 0.71905 | 0.04618 | 0.45193 | 1.3496 |  | 12.7 | 0.33896 | 55.579 | 0.99164 | 2.567 | 0.2003 | 1
4414 | 0.65511 | 601.0288 | 0.82497 | 5454.1414 | 0.301 | 280.7507 | 0.44389 | 0.67016 | 0.67621 | 0.0078221 | 2.0869 | 0.080037 | 0.0044987 | 0.040158 | 0.65672 |  | 12.7 | 0.32481 | 55.3362 | 0.47106 | 0.971 | 0.02856 | 1
4415 | 0.76577 | 628.5611 | 0.9924 | 5500 | 0.90109 | 294.972 | 1.1337 | 0.82081 | 0.74536 | 0.004763 | 3.3941 | 0.53278 | 0.035727 | 0.99946 | 6.042 |  | 12.7 | 0.26037 | 54.181 | 0.70106 | 1.2302 | 0.70459 | 1
4416 | 0.47903 | 562.8562 | 0.4392 | 4692.8983 | 0.27194 | 280.0793 | 0.47765 | 0.69105 | 0.68504 | 0.007342 | 1.9739 | 0.2647 | 0.020792 | 0.43721 | 1.3275 |  | 12.7 | 0.7669 | 63.1961 | 0.044251 | 0.51043 | 0.035217 | 1
4417 | 0.62675 | 594.6152 | 0.32274 | 4477.973 | 0.47864 | 284.4289 | 0.63094 | 0.52603 | 0.61765 | 0.011906 | 4.4667 | 0.38082 | 0.02763 | 0.4231 | 1.3066 |  | 12.7 | 0.10916 | 50.7151 | 0.13754 | 0.64974 | 0.28778 | 1
4418 | 0.21485 | 500.5704 | 0.047569 | 3631.7694 | 0.50109 | 284.8716 | 0.7021 | 0.80982 | 0.73969 | 0.0049608 | 1.7435 | 0.52792 | 0.035471 | 0.54122 | 1.4903 |  | 12.7 | 0.18149 | 52.5781 | 0.38244 | 0.88804 | 0.083067 | 1
4419 | 0.16919 | 486.4015 | 0.16054 | 4105.4206 | 0.54281 | 285.6951 | 0.69889 | 0.82958 | 0.75 | 0.0046072 | 1.5662 | 0.171 | 0.014045 | 0.26244 | 1.0746 |  | 12.7 | 0.19207 | 52.8112 | 0.83589 | 1.4693 | 0.038892 | 1
4420 | 0.99255 | 773.0364 | 0.72022 | 5208.4506 | 0.058868 | 272.5542 | 0.26355 | 0.15629 | 0.44107 | 0.042256 | 8.6091 | 0.71871 | 0.046159 | 0.38205 | 1.2466 |  | 12.7 | 0.62534 | 60.3588 | 0.32133 | 0.83213 | 0.34717 | 1
4421 | 0.045609 | 424.579 | 0.24633 | 4319.74 | 0.66168 | 288.128 | 0.77935 | 0.75965 | 0.7154 | 0.005905 | 1.9539 | 0.79831 | 0.051548 | 0.99101 | 4.0549 |  | 12.7 | 0.044639 | 48.1179 | 0.53738 | 1.0369 | 0.34455 | 1
4422 | 0.73744 | 620.997 | 0.28205 | 4396.2573 | 0.85602 | 293.2022 | 1.0104 | 0.3004 | 0.52135 | 0.023756 | 14.906 | 0.83531 | 0.054483 | 0.078167 | 0.7604 |  | 12.7 | 0.55555 | 59.1523 | 0.58996 | 1.093 | 0.33325 | 1
4423 | 0.32283 | 528.4477 | 0.0047468 | 3500 | 0.6783 | 288.4887 | 0.82961 | 0.22795 | 0.48452 | 0.03094 | 13.5641 | 0.87766 | 0.05843 | 0.59946 | 1.5915 |  | 12.7 | 0.60506 | 60.0003 | 0.42744 | 0.92968 | 0.61617 | 1
4424 | 0.3448 | 533.552 | 0.38423 | 4593.9211 | 0.16977 | 277.343 | 0.41266 | 0.3003 | 0.5213 | 0.023765 | 5.2324 | 0.99438 | 0.087239 | 0.92412 | 2.6841 |  | 12.7 | 0.85024 | 65.4256 | 0.80642 | 1.4053 | 0.35504 | 1
4425 | 0.40653 | 547.3182 | 0.86435 | 5500 | 0.64824 | 287.8413 | 0.71432 | 0.9818 | 0.87855 | 0.0018321 | 0.71626 | 0.96952 | 0.073349 | 0.097924 | 0.80329 |  | 12.7 | 0.43436 | 57.1612 | 0.68034 | 1.202 | 0.073497 | 1
4426 | 0.23575 | 506.4571 | 0.82059 | 5442.3235 | 0.66615 | 288.2244 | 0.73509 | 0.36954 | 0.5528 | 0.018958 | 7.058 | 0.69295 | 0.044589 | 0.35155 | 1.2027 |  | 12.7 | 0.41537 | 56.8509 | 0.71379 | 1.2483 | 0.32248 | 1
4427 | 0.78498 | 633.9801 | 0.2567 | 4342.5212 | 0.86643 | 293.5719 | 1.0293 | 0.63457 | 0.66147 | 0.0086945 | 5.6736 | 0.38069 | 0.027623 | 0.89926 | 2.5051 |  | 12.7 | 0.4875 | 58.0273 | 0.23094 | 0.74757 | 0.46969 | 1
4428 | 0.56204 | 580.4933 | 0.72493 | 5218.2888 | 0.14359 | 276.4844 | 0.34512 | 0.70154 | 0.68953 | 0.0071093 | 1.4243 | 0.8269 | 0.053782 | 0.50262 | 1.4278 |  | 12.7 | 0.53332 | 58.7811 | 0.74456 | 1.295 | 0.062476 | 1
4429 | 0.72611 | 618.0923 | 0.06838 | 3758.4257 | 0.33876 | 281.5814 | 0.59442 | 0.95678 | 0.84197 | 0.0023818 | 0.87508 | 0.087453 | 0.0055112 | 0.2733 | 1.0904 |  | 12.7 | 0.012144 | 45.2197 | 0.80151 | 1.3955 | 0.020662 | 1
4430 | 0.5562 | 579.2436 | 0.52019 | 4835.4456 | 0.97857 | 300.7669 | 1.5314 | 0.88923 | 0.78524 | 0.0035779 | 3.1738 | 0.21832 | 0.017665 | 0.98162 | 3.5866 |  | 12.7 | 0.21853 | 53.3661 | 0.72705 | 1.2679 | 0.39777 | 1
4431 | 0.36682 | 538.5451 | 0.95532 | 5500 | 0.43088 | 283.4812 | 0.53243 | 0.88297 | 0.78115 | 0.0036845 | 1.0565 | 0.24443 | 0.019466 | 0.29013 | 1.1147 |  | 12.7 | 0.90401 | 67.4187 | 0.95047 | 1.9149 | 0.019649 | 1
4432 | 0.70467 | 612.751 | 0.6018 | 4980.614 | 0.73071 | 289.6836 | 0.82316 | 0.72316 | 0.69894 | 0.0066451 | 3.3517 | 0.95269 | 0.069101 | 0.26764 | 1.0821 |  | 12.7 | 0.88577 | 66.6629 | 0.41683 | 0.91979 | 0.10672 | 1
4433 | 0.88443 | 668.4845 | 0.056548 | 3690.8983 | 0.68634 | 288.6662 | 0.82769 | 0.18839 | 0.46171 | 0.03644 | 20.1618 | 0.51575 | 0.034829 | 0.48459 | 1.3995 |  | 12.7 | 0.59003 | 59.7391 | 0.78023 | 1.3553 | 0.66099 | 1
4434 | 0.17181 | 487.2749 | 0.80339 | 5397.6641 | 0.24437 | 279.4085 | 0.40815 | 0.0815 | 0.37927 | 0.065827 | 13.0917 | 0.0086074 | -0.016024 | 0.12558 | 0.85687 |  | 12.7 | 0.038474 | 47.7442 | 0.46756 | 0.96764 | 0.41469 | 1
4435 | 0.99065 | 766.0064 | 0.98543 | 5500 | 0.47303 | 284.3182 | 0.56372 | 0.93999 | 0.82466 | 0.0026967 | 1.1645 | 0.041552 | -0.0023921 | 0.29637 | 1.1236 |  | 12.7 | 0.24269 | 53.8446 | 0.2045 | 0.72153 | 0.0055087 | 1
4436 | 0.91858 | 685.2266 | 0.10882 | 3937.0205 | 0.49961 | 284.8423 | 0.68057 | 0.52307 | 0.61646 | 0.012008 | 5.5999 | 0.79931 | 0.051623 | 0.96035 | 3.0943 |  | 12.7 | 0.084046 | 49.8829 | 0.63058 | 1.1396 | 0.86261 | 1
4437 | 0.86094 | 658.9454 | 0.33357 | 4498.9417 | 0.33704 | 281.5445 | 0.53539 | 0.86614 | 0.77068 | 0.0039719 | 1.4013 | 0.99071 | 0.083433 | 0.86717 | 2.3295 |  | 12.7 | 0.81818 | 64.4845 | 0.90318 | 1.6683 | 0.087879 | 1
4438 | 0.56381 | 580.8735 | 0.14481 | 4058.7412 | 0.74685 | 290.0739 | 0.86959 | 0.50286 | 0.60831 | 0.01273 | 6.4303 | 0.4846 | 0.033189 | 0.27631 | 1.0947 |  | 12.7 | 0.12714 | 51.2357 | 0.14036 | 0.65301 | 0.33315 | 1
4439 | 0.70734 | 613.4048 | 0.54774 | 4883.9645 | 0.51006 | 285.0482 | 0.62814 | 0.60243 | 0.64838 | 0.0095503 | 3.6797 | 0.82165 | 0.053355 | 0.6923 | 1.778 |  | 12.7 | 0.94751 | 69.8568 | 0.19182 | 0.70868 | 0.11393 | 1
4440 | 0.34896 | 534.5023 | 0.84782 | 5500 | 0.28581 | 280.4038 | 0.43031 | 0.92554 | 0.81196 | 0.0029539 | 0.6794 | 0.34352 | 0.025539 | 0.26015 | 1.0712 |  | 12.7 | 0.4116 | 56.7893 | 0.86293 | 1.538 | 0.025702 | 1
4441 | 0.71967 | 616.4681 | 0.34176 | 4514.6341 | 0.55445 | 285.9261 | 0.68304 | 0.48369 | 0.60056 | 0.013458 | 5.6669 | 0.69517 | 0.044722 | 0.77667 | 1.9935 |  | 12.7 | 0.75251 | 62.8687 | 0.070011 | 0.55837 | 0.31009 | 1
4442 | 0.28777 | 519.9872 | 0.74432 | 5259.7009 | 0.82351 | 292.1505 | 0.94914 | 0.3497 | 0.54404 | 0.020187 | 9.9632 | 0.42905 | 0.030245 | 0.35804 | 1.212 |  | 12.7 | 0.81861 | 64.4966 | 0.86044 | 1.5311 | 0.32086 | 1
4443 | 0.58612 | 585.6858 | 0.9687 | 5500 | 0.49969 | 284.8439 | 0.58421 | 0.82848 | 0.74941 | 0.0046267 | 1.5831 | 0.38199 | 0.027695 | 0.49752 | 1.4197 |  | 12.7 | 0.28213 | 54.5819 | 0.63826 | 1.1488 | 0.053566 | 1
4444 | 0.96006 | 715.2939 | 0.38119 | 4588.3504 | 0.321 | 281.1959 | 0.51821 | 0.99418 | 0.91278 | 0.0014332 | 0.53123 | 0.17477 | 0.014355 | 0.18853 | 0.96311 |  | 12.7 | 0.35331 | 55.8223 | 0.03758 | 0.49533 | 0.014382 | 1
4445 | 0.91935 | 685.6574 | 0.46483 | 4738.2146 | 0.82662 | 292.2454 | 0.9591 | 0.72655 | 0.70044 | 0.0065742 | 4.3233 | 0.4499 | 0.031356 | 0.21169 | 0.99903 |  | 12.7 | 0.56688 | 59.3435 | 0.15239 | 0.66665 | 0.1404 | 1
4446 | 0.41237 | 548.5874 | 0.094634 | 3881.0771 | 0.43814 | 283.6264 | 0.64547 | 0.99719 | 0.92898 | 0.001276 | 0.45182 | 0.075639 | 0.0038643 | 0.64337 | 1.675 |  | 12.7 | 0.22705 | 53.5376 | 0.12112 | 0.63006 | 0.0038934 | 1
4447 | 0.77481 | 631.0777 | 0.37042 | 4568.4745 | 0.38364 | 282.524 | 0.56093 | 0.64528 | 0.66587 | 0.0084242 | 2.9821 | 0.34883 | 0.025842 | 0.23539 | 1.0347 |  | 12.7 | 0.33212 | 55.462 | 0.40909 | 0.91261 | 0.1065 | 1
4448 | 0.91012 | 680.6569 | 0.48715 | 4777.4527 | 0.9798 | 300.9609 | 1.5393 | 0.5515 | 0.62787 | 0.011064 | 11.5915 | 0.72068 | 0.046282 | 0.18511 | 0.9577 |  | 12.7 | 0.99043 | 75.7534 | 0.098879 | 0.60128 | 0.21977 | 1
4449 | 0.55015 | 577.9501 | 0.81211 | 5419.987 | 0.55045 | 285.8466 | 0.62944 | 0.52242 | 0.6162 | 0.012031 | 4.3765 | 0.49496 | 0.033734 | 0.1609 | 0.91841 |  | 12.7 | 0.53709 | 58.8438 | 0.83453 | 1.4661 | 0.13887 | 1
4450 | 0.51362 | 570.1844 | 0.73343 | 5236.244 | 0.08164 | 273.8922 | 0.28743 | 0.37969 | 0.55721 | 0.018368 | 3.0103 | 0.68353 | 0.04403 | 0.69592 | 1.7861 |  | 12.7 | 0.63249 | 60.4873 | 0.023403 | 0.45622 | 0.13369 | 1
4451 | 0.21708 | 501.2118 | 0.85947 | 5500 | 0.95077 | 297.838 | 1.3565 | 0.62949 | 0.65939 | 0.0088252 | 6.0003 | 0.17262 | 0.014179 | 0.53949 | 1.4875 |  | 12.7 | 0.47698 | 57.8557 | 0.77938 | 1.3538 | 0.29765 | 1
4452 | 0.72048 | 616.6711 | 0.64808 | 5066.1004 | 0.24352 | 279.3872 | 0.43065 | 0.30936 | 0.52559 | 0.023045 | 6.12 | 0.22593 | 0.018202 | 0.64544 | 1.6791 |  | 12.7 | 0.059627 | 48.8874 | 0.30114 | 0.8136 | 0.51809 | 1
4453 | 0.0995 | 458.7678 | 0.80215 | 5394.5208 | 0.027276 | 269.7397 | 0.2044 | 0.43219 | 0.57944 | 0.01566 | 1.4685 | 0.95439 | 0.069469 | 0.6862 | 1.7644 |  | 12.7 | 0.47701 | 57.8561 | 0.88362 | 1.5996 | 0.083735 | 1
4454 | 0.12691 | 470.8771 | 0.6373 | 5045.8837 | 0.35102 | 281.8431 | 0.50574 | 0.61464 | 0.65333 | 0.0092169 | 2.1949 | 0.2356 | 0.018869 | 0.62459 | 1.6384 |  | 12.7 | 0.81945 | 64.5195 | 0.61589 | 1.1224 | 0.040553 | 1
4455 | 0.061238 | 436.7926 | 0.98997 | 5500 | 0.69412 | 288.8395 | 0.76309 | 0.17222 | 0.4516 | 0.03918 | 13.0592 | 0.32277 | 0.02434 | 0.47187 | 1.3799 |  | 12.7 | 0.98848 | 75.1584 | 0.86642 | 1.5477 | 0.3248 | 1
4456 | 0.37235 | 539.7847 | 0.96419 | 5500 | 0.48726 | 284.5989 | 0.57458 | 0.063884 | 0.35938 | 0.075926 | 23.5485 | 0.36166 | 0.026566 | 0.80164 | 2.0713 |  | 12.7 | 0.49963 | 58.2258 | 0.29871 | 0.81135 | 1.0634 | 0
4457 | 0.33587 | 531.4933 | 0.92851 | 5500 | 0.46546 | 284.1687 | 0.55801 | 0.87739 | 0.7776 | 0.0037796 | 1.121 | 0.096184 | 0.0066243 | 0.73385 | 1.8767 |  | 12.7 | 0.14985 | 51.8314 | 0.18518 | 0.70184 | 0.023386 | 1
4458 | 0.66842 | 604.1052 | 0.71798 | 5203.8018 | 0.40054 | 282.8696 | 0.52938 | 0.59246 | 0.64435 | 0.0098304 | 3.1438 | 0.17754 | 0.01458 | 0.34164 | 1.1885 |  | 12.7 | 0.26046 | 54.1826 | 0.85491 | 1.5164 | 0.1297 | 1
4459 | 0.12154 | 468.6604 | 0.15812 | 4098.4542 | 0.23479 | 279.1658 | 0.49999 | 0.2543 | 0.49852 | 0.027983 | 6.5571 | 0.6035 | 0.039511 | 0.61344 | 1.6173 |  | 12.7 | 0.98043 | 73.4077 | 0.95347 | 1.9377 | 0.18729 | 1
4460 | 0.81472 | 642.964 | 0.11029 | 3942.5242 | 0.14528 | 276.543 | 0.44899 | 0.60767 | 0.6505 | 0.009406 | 2.7154 | 0.77927 | 0.050164 | 0.067812 | 0.73566 |  | 12.7 | 0.48061 | 57.9149 | 0.20057 | 0.71757 | 0.086052 | 1
4461 | 0.14792 | 478.9632 | 0.31157 | 4456.0127 | 0.05716 | 272.4385 | 0.31733 | 0.013422 | 0.25966 | 0.15525 | 23.5971 | 0.31937 | 0.024141 | 0.27832 | 1.0976 |  | 12.7 | 0.35153 | 55.7923 | 0.86264 | 1.5372 | 0.5936 | 1
4462 | 0.71426 | 615.1152 | 0.557 | 4900.3589 | 0.87927 | 294.0569 | 1.062 | 0.52023 | 0.61531 | 0.012107 | 7.9085 | 0.62326 | 0.040595 | 0.93068 | 2.7412 |  | 12.7 | 0.26844 | 54.3313 | 0.67538 | 1.1955 | 0.8378 | 1
4463 | 0.079671 | 448.3842 | 0.63904 | 5049.1179 | 0.9253 | 296.1813 | 1.2033 | 0.51284 | 0.61234 | 0.012368 | 6.6732 | 0.39129 | 0.028205 | 0.023373 | 0.59063 |  | 12.7 | 0.78961 | 63.7404 | 0.12483 | 0.6346 | 0.11953 | 1
4464 | 0.49575 | 566.3995 | 0.37341 | 4574.0149 | 0.74355 | 289.9931 | 0.85055 | 0.54343 | 0.62463 | 0.011324 | 5.4553 | 0.26011 | 0.020497 | 0.18596 | 0.95905 |  | 12.7 | 0.72977 | 62.3744 | 0.92318 | 1.7539 | 0.14497 | 1
4465 | 0.82196 | 645.2806 | 0.95094 | 5500 | 0.44476 | 283.7581 | 0.5426 | 0.29065 | 0.51667 | 0.024567 | 8.6016 | 0.32806 | 0.024649 | 0.45022 | 1.347 |  | 12.7 | 0.13483 | 51.4443 | 0.1298 | 0.64059 | 0.48778 | 1
4466 | 0.89544 | 673.4305 | 0.059756 | 3710.2239 | 0.094628 | 274.5315 | 0.42662 | 0.5873 | 0.64227 | 0.0099784 | 2.8668 | 0.59153 | 0.038861 | 0.028539 | 0.6135 |  | 12.7 | 0.044077 | 48.0856 | 0.93825 | 1.8342 | 0.119 | 1
4467 | 0.59873 | 588.4302 | 0.81606 | 5430.3046 | 0.41817 | 283.2264 | 0.52753 | 0.40972 | 0.57003 | 0.016753 | 5.2005 | 0.27277 | 0.021306 | 0.86609 | 2.3244 |  | 12.7 | 0.24627 | 53.9136 | 0.6081 | 1.1134 | 0.48486 | 1
4468 | 0.45451 | 557.6435 | 0.87032 | 5500 | 0.97289 | 299.9815 | 1.5479 | 0.13741 | 0.42769 | 0.046512 | 40.1466 | 0.82415 | 0.053557 | 0.63399 | 1.6565 |  | 12.7 | 0.91068 | 67.7237 | 0.1769 | 0.6932 | 0.91782 | 0
4469 | 0.9064 | 678.7486 | 0.66277 | 5094.0206 | 0.52166 | 285.2769 | 0.62458 | 0.13732 | 0.42762 | 0.046535 | 19.7277 | 0.65628 | 0.042449 | 0.9999 | 7.3976 |  | 12.7 | 0.24528 | 53.8945 | 0.26825 | 0.78307 | 3.8078 | 0
4470 | 0.91989 | 685.9639 | 0.39896 | 4620.778 | 0.27109 | 280.0593 | 0.48253 | 0.95314 | 0.83791 | 0.0024521 | 0.81164 | 0.24281 | 0.019357 | 0.90988 | 2.5755 |  | 12.7 | 0.088083 | 50.0271 | 0.51607 | 1.0152 | 0.028029 | 1
4471 | 0.74202 | 622.191 | 0.59776 | 4973.288 | 0.50695 | 284.987 | 0.62049 | 0.1978 | 0.46737 | 0.03499 | 13.5083 | 0.49147 | 0.033551 | 0.38327 | 1.2484 |  | 12.7 | 0.061651 | 48.98 | 0.12122 | 0.63018 | 0.62297 | 1
4472 | 0.40543 | 547.0784 | 0.72963 | 5228.181 | 0.29178 | 280.5412 | 0.45274 | 0.089497 | 0.38733 | 0.062128 | 15.3882 | 0.10462 | 0.0076314 | 0.54114 | 1.4902 |  | 12.7 | 0.86815 | 66.0173 | 0.58721 | 1.0899 | 0.50653 | 1
4473 | 0.024186 | 400.49 | 0.15547 | 4090.7359 | 0.314 | 281.0414 | 0.55207 | 0.88668 | 0.78356 | 0.0036213 | 0.80067 | 0.13236 | 0.010578 | 0.43001 | 1.3168 |  | 12.7 | 0.98302 | 73.8847 | 0.13893 | 0.65135 | 0.01058 | 1
4474 | 0.14524 | 477.9763 | 0.85788 | 5500 | 0.6989 | 288.9469 | 0.76851 | 0.43682 | 0.58136 | 0.015446 | 5.6736 | 0.91762 | 0.063174 | 0.62177 | 1.633 |  | 12.7 | 0.21952 | 53.3863 | 0.95077 | 1.9171 | 0.4197 | 1
4475 | 0.80961 | 641.3601 | 0.83491 | 5481.6182 | 0.9871 | 302.3709 | 1.7857 | 0.74237 | 0.7075 | 0.0062493 | 7.1571 | 0.80753 | 0.052245 | 0.63828 | 1.6649 |  | 12.7 | 0.59263 | 59.784 | 0.13991 | 0.65248 | 0.39626 | 1
4476 | 0.91683 | 684.2513 | 0.13233 | 4019.1995 | 0.30327 | 280.8021 | 0.55108 | 0.45938 | 0.59066 | 0.014449 | 5.4485 | 0.9388 | 0.06644 | 0.1301 | 0.86511 |  | 12.7 | 0.91366 | 67.8658 | 0.82286 | 1.4398 | 0.14207 | 1
4477 | 0.59023 | 586.5771 | 0.27916 | 4390.2622 | 0.38468 | 282.5454 | 0.5744 | 0.76866 | 0.7196 | 0.0057298 | 1.9306 | 0.65504 | 0.042378 | 0.05785 | 0.70983 |  | 12.7 | 0.74073 | 62.6093 | 0.95912 | 1.985 | 0.049778 | 1
4478 | 0.32795 | 529.6489 | 0.060885 | 3716.8274 | 0.758 | 290.3512 | 0.89072 | 0.98338 | 0.88178 | 0.00179 | 0.84449 | 0.93952 | 0.066566 | 0.87046 | 2.3455 |  | 12.7 | 0.46721 | 57.6964 | 0.50569 | 1.0048 | 0.067787 | 1
4479 | 0.047452 | 426.1786 | 0.52923 | 4851.3274 | 0.86293 | 293.4455 | 1.0255 | 0.42404 | 0.57604 | 0.016046 | 7.0126 | 0.83055 | 0.054083 | 0.64568 | 1.6796 |  | 12.7 | 0.72442 | 62.2619 | 0.79903 | 1.3906 | 0.35594 | 1
4480 | 0.74953 | 624.1702 | 0.62007 | 5013.958 | 0.76756 | 290.5943 | 0.86791 | 0.7365 | 0.70486 | 0.0063686 | 3.45 | 0.41535 | 0.02951 | 0.91715 | 2.6287 |  | 12.7 | 0.94405 | 69.6101 | 0.45723 | 0.95777 | 0.10819 | 1
4481 | 0.77807 | 632.0017 | 0.17861 | 4155.5312 | 0.93263 | 296.606 | 1.1882 | 0.74634 | 0.7093 | 0.0061691 | 4.6326 | 0.81975 | 0.053203 | 0.9834 | 3.6524 |  | 12.7 | 0.39098 | 56.4503 | 0.8192 | 1.4319 | 0.59533 | 1
4482 | 0.62598 | 594.4442 | 0.1495 | 4073.0037 | 0.44082 | 283.6798 | 0.63336 | 0.50862 | 0.61064 | 0.01252 | 4.7137 | 0.14764 | 0.012021 | 0.26021 | 1.0713 |  | 12.7 | 0.035592 | 47.5536 | 0.67092 | 1.1897 | 0.28353 | 1
4483 | 0.22622 | 503.8114 | 0.58709 | 4954.0508 | 0.00010959 | 255.8009 | 0.085538 | 0.58429 | 0.64105 | 0.010066 | 0.43378 | 0.88397 | 0.059097 | 0.8851 | 2.4217 |  | 12.7 | 0.49874 | 58.2111 | 0.44179 | 0.94314 | 0.059099 | 1
4484 | 0.45353 | 557.4338 | 0.20478 | 4222.7411 | 0.18432 | 277.7837 | 0.45409 | 0.40077 | 0.56624 | 0.017215 | 4.3575 | 0.88586 | 0.059301 | 0.026417 | 0.60446 |  | 12.7 | 0.52287 | 58.608 | 0.91899 | 1.7343 | 0.12468 | 1
4485 | 0.35774 | 536.5002 | 0.61335 | 5001.642 | 0.81102 | 291.7799 | 0.93111 | 0.12061 | 0.41477 | 0.051029 | 25.4908 | 0.69411 | 0.044658 | 0.83709 | 2.1988 |  | 12.7 | 0.10665 | 50.638 | 0.77243 | 1.3414 | 1.3268 | 1
4486 | 0.17704 | 488.9923 | 0.4599 | 4729.5182 | 0.023481 | 269.235 | 0.24056 | 0.78718 | 0.72844 | 0.0053776 | 0.63257 | 0.88421 | 0.059122 | 0.35714 | 1.2107 |  | 12.7 | 0.08989 | 50.0902 | 0.72628 | 1.2667 | 0.060143 | 1
4487 | 0.50603 | 568.5765 | 0.14849 | 4069.9536 | 0.19026 | 277.9574 | 0.47155 | 0.31801 | 0.52963 | 0.022386 | 6.002 | 0.62879 | 0.040901 | 0.33092 | 1.1732 |  | 12.7 | 0.21902 | 53.3761 | 0.6991 | 1.2275 | 0.31308 | 1
4488 | 0.22876 | 504.521 | 0.035285 | 3534.2356 | 0.44024 | 283.6681 | 0.67246 | 0.8169 | 0.74333 | 0.004833 | 1.6397 | 0.91462 | 0.062765 | 0.35561 | 1.2086 |  | 12.7 | 0.68177 | 61.4054 | 0.43731 | 0.93893 | 0.070963 | 1
4489 | 0.85235 | 655.7355 | 0.21424 | 4245.7444 | 0.90792 | 295.2887 | 1.1189 | 0.27715 | 0.51007 | 0.025758 | 18.8982 | 0.30154 | 0.023081 | 0.91978 | 2.649 |  | 12.7 | 0.98858 | 75.1867 | 0.41745 | 0.92036 | 0.83564 | 1
4490 | 0.62991 | 595.3209 | 0.44519 | 4703.5317 | 0.02688 | 269.6899 | 0.2497 | 0.11612 | 0.41112 | 0.052382 | 7.7865 | 0.6093 | 0.039828 | 0.92635 | 2.7029 |  | 12.7 | 0.9792 | 73.2002 | 0.8245 | 1.4434 | 0.37338 | 1
4491 | 0.9631 | 718.3749 | 0.13053 | 4013.2818 | 0.32608 | 281.3071 | 0.5659 | 0.39605 | 0.56423 | 0.017465 | 7.1 | 0.88877 | 0.05962 | 0.2081 | 0.99354 |  | 12.7 | 0.27367 | 54.4277 | 0.33783 | 0.84722 | 0.31005 | 1
4492 | 0.65772 | 601.6271 | 0.84288 | 5500 | 0.43416 | 283.547 | 0.53483 | 0.82972 | 0.75007 | 0.0046046 | 1.4816 | 0.47951 | 0.032921 | 0.37871 | 1.2418 |  | 12.7 | 0.53484 | 58.8064 | 0.53144 | 1.0308 | 0.041864 | 1
4493 | 0.11729 | 466.8583 | 0.76278 | 5300.6889 | 0.79797 | 291.4084 | 0.90591 | 0.11797 | 0.41263 | 0.051817 | 21.915 | 0.34737 | 0.025759 | 0.28847 | 1.1123 |  | 12.7 | 0.12426 | 51.1556 | 0.44156 | 0.94292 | 0.63566 | 1
4494 | 0.17103 | 487.0178 | 0.013405 | 3500 | 0.40176 | 282.8944 | 0.65265 | 0.95982 | 0.84553 | 0.0023218 | 0.73798 | 0.28036 | 0.021783 | 0.69094 | 1.7749 |  | 12.7 | 0.74538 | 62.7109 | 0.67716 | 1.1978 | 0.02185 | 1
4495 | 0.2129 | 500.0033 | 0.43563 | 4686.5518 | 0.8959 | 294.7421 | 1.0992 | 0.43941 | 0.58243 | 0.015327 | 8.4237 | 0.68765 | 0.044273 | 0.61214 | 1.6149 |  | 12.7 | 0.49932 | 58.2207 | 0.38145 | 0.88713 | 0.46428 | 1
4496 | 0.74213 | 622.2198 | 0.65503 | 5079.2594 | 0.39556 | 282.7682 | 0.53405 | 0.24114 | 0.49163 | 0.029402 | 9.77 | 0.33096 | 0.024817 | 0.22145 | 1.0138 |  | 12.7 | 0.093737 | 50.2217 | 0.58155 | 1.0837 | 0.41645 | 1
4497 | 0.067171 | 440.7867 | 0.31888 | 4470.4229 | 0.09213 | 274.4139 | 0.3558 | 0.1148 | 0.41004 | 0.052791 | 8.2793 | 0.99538 | 0.088666 | 0.32785 | 1.1688 |  | 12.7 | 0.1246 | 51.1652 | 0.14805 | 0.66179 | 0.46078 | 1
4498 | 0.84108 | 651.7066 | 0.97416 | 5500 | 0.45736 | 284.0083 | 0.55195 | 0.63536 | 0.66179 | 0.0086744 | 3.1203 | 0.78871 | 0.050841 | 0.68437 | 1.7604 |  | 12.7 | 0.60689 | 60.0323 | 0.25 | 0.76584 | 0.15022 | 1
4499 | 0.21556 | 500.7739 | 0.017604 | 3500 | 0.7944 | 291.3091 | 0.93301 | 0.80443 | 0.73696 | 0.0050587 | 2.3636 | 0.81588 | 0.052895 | 0.21313 | 1.0012 |  | 12.7 | 0.85268 | 65.503 | 0.51522 | 1.0144 | 0.067269 | 1
4500 | 0.77699 | 631.6959 | 0.35639 | 4542.3122 | 0.012426 | 267.2147 | 0.22403 | 0.016448 | 0.27049 | 0.14365 | 20.3292 | 0.57401 | 0.037919 | 0.55898 | 1.5202 |  | 12.7 | 0.8421 | 65.1736 | 0.76091 | 1.3217 | 0.64647 | 1
4501 | 0.26425 | 514.0394 | 0.76264 | 5300.385 | 0.99486 | 305.0226 | 2.0402 | 0.64303 | 0.66494 | 0.0084803 | 8.8935 | 0.68102 | 0.043882 | 0.15622 | 0.91058 |  | 12.7 | 0.51894 | 58.5431 | 0.51741 | 1.0166 | 0.284 | 1
4502 | 0.86238 | 659.4971 | 0.28857 | 4409.7106 | 0.04536 | 271.5539 | 0.30465 | 0.28045 | 0.5117 | 0.025459 | 5.1152 | 0.60288 | 0.039477 | 0.60792 | 1.607 |  | 12.7 | 0.35299 | 55.8168 | 0.33684 | 0.84632 | 0.31795 | 1
4503 | 0.73095 | 619.3245 | 0.45716 | 4724.6781 | 0.65073 | 287.8942 | 0.75128 | 0.50787 | 0.61034 | 0.012547 | 5.8379 | 0.79975 | 0.051655 | 0.67322 | 1.7363 |  | 12.7 | 0.13731 | 51.5099 | 0.65286 | 1.1667 | 0.48301 | 1
4504 | 0.60491 | 589.7826 | 0.98614 | 5500 | 0.8365 | 292.554 | 0.97179 | 0.55218 | 0.62815 | 0.011042 | 6.3287 | 0.94968 | 0.068477 | 0.46074 | 1.3629 |  | 12.7 | 0.47814 | 57.8745 | 0.47416 | 0.97399 | 0.33276 | 1
4505 | 0.32674 | 529.3658 | 0.66987 | 5107.6848 | 0.32977 | 281.3873 | 0.48703 | 0.0002799 | 0.12453 | 0.40929 | 105.5223 | 0.19397 | 0.015869 | 0.64303 | 1.6743 |  | 12.7 | 0.22627 | 53.522 | 0.44139 | 0.94276 | 1.3073 | 0
4506 | 0.56973 | 582.1448 | 0.15996 | 4103.7679 | 0.36554 | 282.1486 | 0.58352 | 0.31888 | 0.53003 | 0.022321 | 7.5825 | 0.29152 | 0.022472 | 0.34837 | 1.1982 |  | 12.7 | 0.52674 | 58.6721 | 0.40922 | 0.91273 | 0.30204 | 1
4507 | 0.015212 | 384.3982 | 0.42914 | 4674.9979 | 0.22114 | 278.8107 | 0.44396 | 0.65264 | 0.66891 | 0.0082423 | 1.4066 | 0.24677 | 0.019622 | 0.93918 | 2.8237 |  | 12.7 | 0.25936 | 54.1621 | 0.69922 | 1.2277 | 0.057296 | 1
4508 | 0.77727 | 631.7748 | 0.97285 | 5500 | 0.67491 | 288.4147 | 0.74198 | 0.43126 | 0.57906 | 0.015703 | 7.3612 | 0.11409 | 0.0086935 | 0.076378 | 0.75626 |  | 12.7 | 0.4409 | 57.2677 | 0.48658 | 0.98604 | 0.19216 | 1
4509 | 0.37692 | 540.8017 | 0.34521 | 4521.2003 | 0.36952 | 282.2317 | 0.55502 | 0.98823 | 0.89318 | 0.0016495 | 0.4951 | 0.40574 | 0.028991 | 0.34896 | 1.199 |  | 12.7 | 0.25814 | 54.139 | 0.65483 | 1.1692 | 0.029028 | 1
4510 | 0.75937 | 626.8118 | 0.43797 | 4690.7155 | 0.7108 | 289.2181 | 0.81112 | 0.36738 | 0.55185 | 0.019087 | 9.7043 | 0.71231 | 0.045763 | 0.29876 | 1.1271 |  | 12.7 | 0.46842 | 57.716 | 0.21911 | 0.73602 | 0.37759 | 1
4511 | 0.52215 | 571.9942 | 0.84828 | 5500 | 0.79029 | 291.1965 | 0.89024 | 0.22139 | 0.4809 | 0.031754 | 16.1698 | 0.89426 | 0.060239 | 0.56549 | 1.5314 |  | 12.7 | 0.85231 | 65.4911 | 0.4209 | 0.92358 | 0.57991 | 1
4512 | 0.73294 | 619.8355 | 0.047189 | 3629.078 | 0.96249 | 298.8438 | 1.2741 | 0.29048 | 0.51659 | 0.024582 | 19.4122 | 0.69936 | 0.044974 | 0.22992 | 1.0266 |  | 12.7 | 0.65589 | 60.9153 | 0.66791 | 1.1858 | 0.47594 | 1
4513 | 0.13458 | 473.929 | 0.098979 | 3898.8246 | 0.18964 | 277.9392 | 0.48624 | 0.16488 | 0.44682 | 0.040546 | 9.3437 | 0.97334 | 0.07458 | 0.092579 | 0.79215 |  | 12.7 | 0.95039 | 70.0725 | 0.22517 | 0.74195 | 0.20694 | 1
4514 | 0.89707 | 674.1941 | 0.92797 | 5500 | 0.89254 | 294.5975 | 1.1072 | 0.077959 | 0.37553 | 0.067618 | 50.4727 | 0.075355 | 0.0038224 | 0.84795 | 2.2431 |  | 12.7 | 0.16039 | 52.0893 | 0.097381 | 0.59923 | 1.5602 | 0
4515 | 0.017875 | 389.8708 | 0.23156 | 4286.3903 | 0.43492 | 283.562 | 0.61452 | 0.96107 | 0.84704 | 0.0022966 | 0.55024 | 0.64905 | 0.042038 | 0.6225 | 1.6344 |  | 12.7 | 0.37078 | 56.1151 | 0.18902 | 0.70581 | 0.042094 | 1
4516 | 0.071533 | 443.5527 | 0.37854 | 4583.4821 | 0.75849 | 290.3633 | 0.86758 | 0.16124 | 0.4444 | 0.041256 | 15.876 | 0.80209 | 0.051832 | 0.60981 | 1.6105 |  | 12.7 | 0.11813 | 50.9813 | 0.35314 | 0.86122 | 0.82637 | 1
4517 | 0.29959 | 522.8895 | 0.315 | 4462.7871 | 0.37169 | 282.2769 | 0.56068 | 0.38783 | 0.56072 | 0.017911 | 5.2511 | 0.76227 | 0.048986 | 0.15955 | 0.91615 |  | 12.7 | 0.23832 | 53.7597 | 0.95699 | 1.9664 | 0.22689 | 1
4518 | 0.73493 | 620.3478 | 0.12878 | 4007.4603 | 0.20753 | 278.444 | 0.48919 | 0.46555 | 0.59318 | 0.01419 | 4.3063 | 0.12055 | 0.0093828 | 0.33321 | 1.1765 |  | 12.7 | 0.43391 | 57.1539 | 0.71829 | 1.2549 | 0.16091 | 1
4519 | 0.52866 | 573.3754 | 0.97392 | 5500 | 0.3867 | 282.5868 | 0.50072 | 0.91618 | 0.80448 | 0.0031167 | 0.8948 | 0.6226 | 0.040559 | 0.91875 | 2.6409 |  | 12.7 | 0.33737 | 55.5518 | 0.52058 | 1.0197 | 0.044092 | 1
4520 | 0.47372 | 561.7295 | 0.51735 | 4830.4527 | 0.68735 | 288.6886 | 0.78175 | 0.28049 | 0.51172 | 0.025456 | 11.1784 | 0.34851 | 0.025824 | 0.24072 | 1.0426 |  | 12.7 | 0.14185 | 51.6283 | 0.98988 | 2.4964 | 0.44306 | 1
4521 | 0.73292 | 619.8312 | 0.66447 | 5097.2852 | 0.27199 | 280.0805 | 0.44822 | 0.21382 | 0.47665 | 0.032737 | 9.0948 | 0.85297 | 0.056034 | 0.090702 | 0.78817 |  | 12.7 | 0.45138 | 57.4385 | 0.32302 | 0.83368 | 0.27142 | 1
4522 | 0.81599 | 643.3659 | 0.65453 | 5078.2964 | 0.75918 | 290.3809 | 0.85528 | 0.31666 | 0.529 | 0.022488 | 12.3739 | 0.97344 | 0.074614 | 0.28447 | 1.1065 |  | 12.7 | 0.39149 | 56.4585 | 0.093193 | 0.59342 | 0.46577 | 1
4523 | 0.098364 | 458.2162 | 0.58029 | 4941.8377 | 0.48937 | 284.6406 | 0.60937 | 0.17083 | 0.4507 | 0.039433 | 11.0107 | 0.044903 | -0.0016248 | 0.92922 | 2.728 |  | 12.7 | 0.66003 | 60.9924 | 0.9999 | 4.3464 | 0.82663 | 1
4524 | 0.72749 | 618.442 | 0.81536 | 5428.4848 | 0.053964 | 272.2145 | 0.243 | 0.56681 | 0.63402 | 0.010586 | 1.5909 | 0.2753 | 0.021466 | 0.24173 | 1.0441 |  | 12.7 | 0.69317 | 61.6279 | 0.71466 | 1.2496 | 0.027693 | 1
4525 | 0.25075 | 510.506 | 0.3444 | 4519.6568 | 0.25106 | 279.5747 | 0.47676 | 0.53305 | 0.62047 | 0.011667 | 2.8397 | 0.39067 | 0.028171 | 0.53018 | 1.4721 |  | 12.7 | 0.74965 | 62.8052 | 0.99932 | 3.5312 | 0.07945 | 1
4526 | 0.52752 | 573.1327 | 0.23243 | 4288.3994 | 0.92734 | 296.2965 | 1.1768 | 0.054042 | 0.34653 | 0.083253 | 56.1534 | 0.98328 | 0.078662 | 0.055154 | 0.70241 |  | 12.7 | 0.2983 | 54.8722 | 0.087478 | 0.58526 | 0.50947 | 1
4527 | 0.71727 | 615.8674 | 0.24502 | 4316.8204 | 0.70716 | 289.1345 | 0.82121 | 0.95885 | 0.84437 | 0.002341 | 1.184 | 0.96696 | 0.072595 | 0.83596 | 2.1943 |  | 12.7 | 0.25374 | 54.056 | 0.8636 | 1.5398 | 0.087869 | 1
4528 | 0.18937 | 492.9221 | 0.31191 | 4456.6887 | 0.32122 | 281.2006 | 0.52822 | 0.35068 | 0.54447 | 0.020125 | 5.2399 | 0.64164 | 0.04162 | 0.16331 | 0.92241 |  | 12.7 | 0.45706 | 57.531 | 0.16536 | 0.68089 | 0.18792 | 1
4529 | 0.75463 | 625.5321 | 0.61955 | 5013.0083 | 0.97943 | 300.9015 | 1.5672 | 0.10927 | 0.40538 | 0.054583 | 53.5091 | 0.10092 | 0.0071967 | 0.45589 | 1.3555 |  | 12.7 | 0.83258 | 64.891 | 0.44011 | 0.94156 | 0.83495 | 1
4530 | 0.5322 | 574.127 | 0.42611 | 4669.5943 | 0.039465 | 271.0406 | 0.27494 | 0.13857 | 0.42854 | 0.046229 | 7.2972 | 0.39671 | 0.028501 | 0.27683 | 1.0955 |  | 12.7 | 0.18292 | 52.6098 | 0.16682 | 0.68246 | 0.3445 | 1
4531 | 0.6024 | 589.2321 | 0.53984 | 4870.0216 | 0.60489 | 286.941 | 0.704 | 0.57353 | 0.63672 | 0.010383 | 4.3072 | 0.65193 | 0.042201 | 0.66073 | 1.7101 |  | 12.7 | 0.93447 | 68.9895 | 0.19425 | 0.71117 | 0.13415 | 1
4532 | 0.63679 | 596.8669 | 0.72273 | 5213.671 | 0.32494 | 281.2822 | 0.4765 | 0.115 | 0.4102 | 0.05273 | 14.997 | 0.16015 | 0.01313 | 0.77476 | 1.9879 |  | 12.7 | 0.31292 | 55.1296 | 0.14259 | 0.65557 | 0.87905 | 0
4533 | 0.45777 | 558.3395 | 0.5724 | 4927.7479 | 0.25811 | 279.7473 | 0.4508 | 0.81119 | 0.74039 | 0.0049359 | 1.2423 | 0.67012 | 0.043245 | 0.91337 | 2.6005 |  | 12.7 | 0.76432 | 63.1365 | 0.65076 | 1.1641 | 0.046763 | 1
4534 | 0.79293 | 636.3042 | 0.65316 | 5075.7083 | 0.98026 | 301.0357 | 1.5879 | 0.92758 | 0.81366 | 0.0029182 | 2.9485 | 0.23514 | 0.018838 | 0.14401 | 0.88972 |  | 12.7 | 0.47523 | 57.8271 | 0.10351 | 0.60752 | 0.07381 | 1
4535 | 0.3332 | 530.8734 | 0.25512 | 4339.0697 | 0.61448 | 287.1374 | 0.73907 | 0.062302 | 0.35741 | 0.077004 | 30.2128 | 0.79429 | 0.051249 | 0.88702 | 2.4325 |  | 12.7 | 0.36503 | 56.0191 | 0.61026 | 1.1159 | 1.426 | 0
4536 | 0.22731 | 504.1169 | 0.33302 | 4497.8807 | 0.42865 | 283.4367 | 0.59574 | 0.26367 | 0.50331 | 0.027037 | 8.1198 | 0.12999 | 0.010345 | 0.67342 | 1.7368 |  | 12.7 | 0.72488 | 62.2715 | 0.94389 | 1.8693 | 0.38784 | 1
4537 | 0.9794 | 739.8031 | 0.011112 | 3500 | 0.73264 | 289.7296 | 0.87386 | 0.23544 | 0.48858 | 0.030051 | 19.4273 | 0.99878 | 0.097667 | 0.40636 | 1.282 |  | 12.7 | 0.42143 | 56.95 | 0.73289 | 1.2768 | 0.66349 | 1
4538 | 0.99572 | 789.4421 | 0.96415 | 5500 | 0.14006 | 276.3609 | 0.32298 | 0.57856 | 0.63875 | 0.010233 | 2.6092 | 0.30782 | 0.023457 | 0.57799 | 1.5531 |  | 12.7 | 0.28268 | 54.592 | 0.22352 | 0.74035 | 0.12545 | 1
4539 | 0.0075119 | 361.8124 | 0.46968 | 4746.7428 | 0.27128 | 280.0638 | 0.47317 | 0.085077 | 0.38294 | 0.064117 | 10.9767 | 0.33664 | 0.025145 | 0.90075 | 2.5145 |  | 12.7 | 0.042686 | 48.004 | 0.4068 | 0.91049 | 1.1483 | 0
4540 | 0.7926 | 636.2075 | 0.68223 | 5131.7516 | 0.70829 | 289.1605 | 0.7925 | 0.65249 | 0.66885 | 0.0082459 | 4.1576 | 0.20678 | 0.016829 | 0.48765 | 1.4043 |  | 12.7 | 0.26224 | 54.2159 | 0.5482 | 1.0481 | 0.22487 | 1
4541 | 0.80552 | 640.0972 | 0.81758 | 5434.3326 | 0.56136 | 286.0638 | 0.63781 | 0.045597 | 0.33411 | 0.09101 | 37.1557 | 0.61822 | 0.040317 | 0.47132 | 1.379 |  | 12.7 | 0.57783 | 59.5298 | 0.36746 | 0.87431 | 0.82609 | 1
4542 | 0.50934 | 569.2779 | 0.65125 | 5072.0867 | 0.23058 | 279.0577 | 0.4211 | 0.50817 | 0.61046 | 0.012536 | 3.0051 | 0.58401 | 0.038455 | 0.015373 | 0.54742 |  | 12.7 | 0.017185 | 45.9197 | 0.49124 | 0.99059 | 0.12773 | 1
4543 | 0.52187 | 571.9354 | 0.065363 | 3742.1262 | 0.89927 | 294.8902 | 1.0853 | 0.12179 | 0.41571 | 0.050685 | 31.4615 | 0.32244 | 0.024321 | 0.16304 | 0.92197 |  | 12.7 | 0.70512 | 61.8658 | 0.49337 | 0.99268 | 0.50491 | 1
4544 | 0.015676 | 385.4065 | 0.29406 | 4420.8993 | 0.42286 | 283.3205 | 0.59721 | 0.38038 | 0.55751 | 0.018328 | 4.2186 | 0.45816 | 0.031793 | 0.64419 | 1.6766 |  | 12.7 | 0.53889 | 58.8737 | 0.9971 | 2.9655 | 0.21588 | 1
4545 | 0.2002 | 496.2437 | 0.97116 | 5500 | 0.87865 | 294.0324 | 1.0681 | 0.9986 | 0.94138 | 0.0011674 | 0.61876 | 0.88129 | 0.058811 | 0.72584 | 1.8567 |  | 12.7 | 0.93663 | 69.1227 | 0.49526 | 0.99454 | 0.058812 | 1
4546 | 0.6541 | 600.7978 | 0.8145 | 5426.2137 | 0.71942 | 289.4177 | 0.79515 | 0.89419 | 0.78857 | 0.0034934 | 1.6689 | 0.63701 | 0.04136 | 0.38633 | 1.2528 |  | 12.7 | 0.68437 | 61.4558 | 0.35678 | 0.86454 | 0.050585 | 1
4547 | 0.45458 | 557.6579 | 0.94255 | 5500 | 0.302 | 280.7733 | 0.44157 | 0.64842 | 0.66717 | 0.0083462 | 2.0552 | 0.29861 | 0.022904 | 0.99119 | 4.0686 |  | 12.7 | 0.11812 | 50.9809 | 0.24075 | 0.75701 | 0.26161 | 1
4548 | 0.40924 | 547.9067 | 0.93556 | 5500 | 0.7011 | 288.9967 | 0.77103 | 0.34032 | 0.53983 | 0.020806 | 8.7896 | 0.3144 | 0.023848 | 0.66118 | 1.7111 |  | 12.7 | 0.97033 | 71.9624 | 0.92456 | 1.7606 | 0.28962 | 1
4549 | 0.47485 | 561.9693 | 0.13953 | 4042.3074 | 0.91682 | 295.728 | 1.1357 | 0.93529 | 0.82035 | 0.0027813 | 1.7751 | 0.089512 | 0.0057809 | 0.26211 | 1.0741 |  | 12.7 | 0.3413 | 55.6188 | 0.8299 | 1.4555 | 0.030072 | 1
4550 | 0.69577 | 610.5873 | 0.17625 | 4149.1777 | 0.68879 | 288.7203 | 0.81066 | 0.84903 | 0.7607 | 0.0042667 | 2.1119 | 0.26866 | 0.021046 | 0.82308 | 2.1456 |  | 12.7 | 0.33754 | 55.5548 | 0.90732 | 1.6845 | 0.099764 | 1
4551 | 0.84131 | 651.7878 | 0.56969 | 4922.9012 | 0.71805 | 289.3856 | 0.81071 | 0.01474 | 0.26459 | 0.14986 | 79.1896 | 0.13804 | 0.011127 | 0.93107 | 2.7446 |  | 12.7 | 0.33426 | 55.4987 | 0.046457 | 0.51511 | 2.017 | 0
4552 | 0.57676 | 583.6593 | 0.11584 | 3962.7567 | 0.66264 | 288.1488 | 0.79636 | 0.20259 | 0.47018 | 0.034291 | 15.9386 | 0.066869 | 0.00251 | 0.34592 | 1.1947 |  | 12.7 | 0.96147 | 71.0178 | 0.19639 | 0.71334 | 0.36212 | 1
4553 | 0.77781 | 631.9257 | 0.28518 | 4402.7291 | 0.64006 | 287.6687 | 0.75693 | 0.36868 | 0.55242 | 0.01901 | 9.0928 | 0.90679 | 0.061747 | 0.52549 | 1.4645 |  | 12.7 | 0.78294 | 63.5767 | 0.87038 | 1.5591 | 0.38838 | 1
4554 | 0.42339 | 550.9713 | 0.55071 | 4889.2104 | 0.84128 | 292.708 | 0.98349 | 0.068988 | 0.36549 | 0.072666 | 39.3757 | 0.86095 | 0.056776 | 0.31569 | 1.1514 |  | 12.7 | 0.19699 | 52.9171 | 0.93505 | 1.8156 | 0.76871 | 1
4555 | 0.87167 | 663.151 | 0.25578 | 4340.5081 | 0.22641 | 278.9494 | 0.47418 | 0.88221 | 0.78066 | 0.0036974 | 1.1627 | 0.83312 | 0.054298 | 0.41325 | 1.2921 |  | 12.7 | 0.36385 | 55.9994 | 0.21645 | 0.73341 | 0.059891 | 1
4556 | 0.74083 | 621.8783 | 0.64751 | 5065.0277 | 0.5573 | 285.9827 | 0.65431 | 0.78903 | 0.72934 | 0.005343 | 2.1741 | 0.4977 | 0.033879 | 0.31737 | 1.1538 |  | 12.7 | 0.22472 | 53.4911 | 0.56546 | 1.0663 | 0.090369 | 1
4557 | 0.52931 | 573.513 | 0.96975 | 5500 | 0.1814 | 277.6969 | 0.35543 | 0.37933 | 0.55705 | 0.018388 | 3.7483 | 0.087297 | 0.0054906 | 0.53857 | 1.4859 |  | 12.7 | 0.39534 | 56.5221 | 0.035666 | 0.49069 | 0.16758 | 1
4558 | 0.23381 | 505.9241 | 0.31613 | 4465.0239 | 0.72683 | 289.5915 | 0.8358 | 0.66458 | 0.67387 | 0.0079541 | 3.3634 | 0.64269 | 0.041679 | 0.20228 | 0.98459 |  | 12.7 | 3.404e-05 | 37.2354 | 0.56796 | 1.069 | 0.36618 | 1
4559 | 0.93195 | 693.2437 | 0.11926 | 3974.9246 | 0.57122 | 286.2608 | 0.7266 | 0.80916 | 0.73935 | 0.0049728 | 2.5049 | 0.99135 | 0.083984 | 0.61551 | 1.6212 |  | 12.7 | 0.68546 | 61.477 | 0.5546 | 1.0548 | 0.12904 | 1
4560 | 0.82284 | 645.5683 | 0.77024 | 5317.7406 | 0.1339 | 276.14 | 0.33018 | 0.68036 | 0.6805 | 0.007585 | 1.6168 | 0.87326 | 0.057981 | 0.92489 | 2.6905 |  | 12.7 | 0.75159 | 62.8483 | 0.25813 | 0.77354 | 0.071908 | 1
4561 | 0.44851 | 556.3629 | 0.80149 | 5392.8798 | 0.35679 | 281.9649 | 0.48659 | 0.76892 | 0.71972 | 0.0057248 | 1.5498 | 0.75583 | 0.048552 | 0.22877 | 1.0248 |  | 12.7 | 0.98602 | 74.5287 | 0.18048 | 0.69695 | 0.048987 | 1
4562 | 0.11021 | 463.7543 | 0.55302 | 4893.3139 | 0.39303 | 282.7165 | 0.54473 | 0.85065 | 0.76162 | 0.0042386 | 1.0708 | 0.35589 | 0.026241 | 0.46014 | 1.362 |  | 12.7 | 0.84632 | 65.3031 | 0.39816 | 0.9025 | 0.026675 | 1
4563 | 0.75271 | 625.0162 | 0.19719 | 4203.8056 | 0.77588 | 290.8106 | 0.89761 | 0.70595 | 0.69143 | 0.0070129 | 3.9344 | 0.50197 | 0.034104 | 0.83448 | 2.1886 |  | 12.7 | 0.66424 | 61.0713 | 0.39602 | 0.90054 | 0.21645 | 1
4564 | 0.75951 | 626.8486 | 0.22701 | 4275.8814 | 0.052368 | 272.0986 | 0.32595 | 0.78235 | 0.72611 | 0.0054685 | 1.1173 | 0.43813 | 0.03073 | 0.87533 | 2.3699 |  | 12.7 | 0.22137 | 53.4237 | 0.3454 | 0.85414 | 0.045807 | 1
4565 | 0.71808 | 616.0691 | 0.39381 | 4611.4141 | 0.79308 | 291.2727 | 0.91089 | 0.38649 | 0.56014 | 0.017985 | 10.0927 | 0.35915 | 0.026425 | 0.80136 | 2.0703 |  | 12.7 | 0.72527 | 62.2796 | 0.79159 | 1.3763 | 0.57787 | 1
4566 | 0.79227 | 636.1089 | 0.32679 | 4485.851 | 0.57052 | 286.2468 | 0.69684 | 0.051456 | 0.34289 | 0.08546 | 37.8815 | 0.067498 | 0.0026115 | 0.21031 | 0.99692 |  | 12.7 | 0.72711 | 62.3184 | 0.39979 | 0.90401 | 0.56802 | 1
4567 | 0.87035 | 662.618 | 0.46477 | 4738.103 | 0.8749 | 293.8879 | 1.0501 | 0.85784 | 0.76576 | 0.0041145 | 2.8628 | 0.41821 | 0.029664 | 0.044075 | 0.66951 |  | 12.7 | 0.27196 | 54.3962 | 0.51983 | 1.019 | 0.081757 | 1
4568 | 0.027947 | 405.748 | 0.022041 | 3500 | 0.21187 | 278.5623 | 0.53842 | 0.75692 | 0.71414 | 0.0059587 | 1.3017 | 0.21613 | 0.017508 | 0.73163 | 1.8711 |  | 12.7 | 0.83407 | 64.9344 | 0.99484 | 2.7476 | 0.019745 | 1
4569 | 0.67077 | 604.6535 | 0.21671 | 4251.6634 | 0.093059 | 274.4579 | 0.37519 | 0.60936 | 0.65119 | 0.0093599 | 2.1234 | 0.99308 | 0.085686 | 0.7848 | 2.0179 |  | 12.7 | 0.69273 | 61.6192 | 0.92299 | 1.753 | 0.1197 | 1
4570 | 0.2008 | 496.4249 | 0.1858 | 4174.5606 | 0.24472 | 279.4171 | 0.50027 | 0.036453 | 0.31864 | 0.1017 | 25.256 | 0.3535 | 0.026106 | 0.52459 | 1.463 |  | 12.7 | 0.28225 | 54.5842 | 0.033493 | 0.48522 | 0.82452 | 0
4571 | 0.32977 | 530.073 | 0.76449 | 5304.5667 | 0.60583 | 286.9601 | 0.68314 | 0.26625 | 0.50462 | 0.026785 | 9.699 | 0.60586 | 0.039639 | 0.30343 | 1.1338 |  | 12.7 | 0.4664 | 57.6832 | 0.3507 | 0.85899 | 0.37565 | 1
4572 | 0.21811 | 501.5079 | 0.27543 | 4382.4605 | 0.37688 | 282.3844 | 0.56991 | 0.87788 | 0.7779 | 0.0037713 | 1.0779 | 0.26709 | 0.020946 | 0.2374 | 1.0377 |  | 12.7 | 0.0087377 | 44.5944 | 0.18498 | 0.70163 | 0.051281 | 1
4573 | 0.62127 | 593.3944 | 0.40256 | 4627.2895 | 0.85758 | 293.2563 | 1.0139 | 0.2265 | 0.48372 | 0.031118 | 18.7217 | 0.27976 | 0.021745 | 0.84963 | 2.2503 |  | 12.7 | 0.70302 | 61.8235 | 0.22597 | 0.74273 | 0.96239 | 0
4574 | 0.91956 | 685.7787 | 0.30285 | 4438.6514 | 0.7315 | 289.7024 | 0.84161 | 0.69472 | 0.6866 | 0.00726 | 4.1902 | 0.38979 | 0.028123 | 0.93793 | 2.8108 |  | 12.7 | 0.68396 | 61.4478 | 0.10768 | 0.61301 | 0.28467 | 1
4575 | 0.73348 | 619.9751 | 0.11399 | 3956.087 | 0.31741 | 281.1169 | 0.56511 | 0.076784 | 0.37426 | 0.068236 | 23.9065 | 0.254 | 0.020099 | 0.35717 | 1.2108 |  | 12.7 | 0.45016 | 57.4186 | 0.59848 | 1.1025 | 0.63666 | 1
4576 | 0.052064 | 429.974 | 0.39807 | 4619.1518 | 0.1641 | 277.1651 | 0.40629 | 0.080382 | 0.3781 | 0.066382 | 11.5965 | 0.87123 | 0.057777 | 0.036282 | 0.64329 |  | 12.7 | 0.62644 | 60.3785 | 0.44671 | 0.94779 | 0.24641 | 1
4577 | 0.23274 | 505.6279 | 0.6759 | 5119.3896 | 0.28393 | 280.3603 | 0.45488 | 0.30854 | 0.5252 | 0.023108 | 5.3149 | 0.45484 | 0.031618 | 0.87636 | 2.3752 |  | 12.7 | 0.0037302 | 43.1222 | 0.33449 | 0.84418 | 0.85367 | 0
4578 | 0.77693 | 631.6765 | 0.16045 | 4105.1739 | 0.86609 | 293.5595 | 1.0271 | 0.46007 | 0.59094 | 0.014421 | 9.3556 | 0.040879 | -0.002552 | 0.48791 | 1.4047 |  | 12.7 | 0.81861 | 64.4963 | 0.4931 | 0.99242 | 0.32272 | 1
4579 | 0.06602 | 440.0338 | 0.94539 | 5500 | 0.41419 | 283.1461 | 0.52034 | 0.0091116 | 0.24043 | 0.17821 | 40.8054 | 0.36905 | 0.026978 | 0.3914 | 1.2602 |  | 12.7 | 0.99994 | 89.7549 | 0.99203 | 2.5847 | 0.51247 | 1
4580 | 0.84365 | 652.6073 | 0.045303 | 3615.4538 | 0.90112 | 294.9733 | 1.0861 | 0.85573 | 0.76454 | 0.0041509 | 2.942 | 0.66645 | 0.043033 | 0.61359 | 1.6176 |  | 12.7 | 0.63626 | 60.5554 | 0.20219 | 0.71921 | 0.11942 | 1
4581 | 0.017814 | 389.7536 | 0.89284 | 5500 | 0.45275 | 283.9168 | 0.54852 | 0.38513 | 0.55956 | 0.018061 | 3.8612 | 0.47754 | 0.032817 | 0.96025 | 3.0926 |  | 12.7 | 0.097529 | 50.3477 | 0.11998 | 0.62865 | 0.56978 | 1
4582 | 0.55348 | 578.6623 | 0.38396 | 4593.4281 | 0.55689 | 285.9746 | 0.68036 | 0.31082 | 0.52627 | 0.022931 | 9.0281 | 0.51743 | 0.034918 | 0.14593 | 0.89305 |  | 12.7 | 0.14655 | 51.7484 | 0.4739 | 0.97374 | 0.34224 | 1
4583 | 0.88673 | 669.486 | 0.32245 | 4477.4043 | 0.24014 | 279.3019 | 0.47262 | 0.17055 | 0.45052 | 0.039485 | 12.4937 | 0.17465 | 0.014345 | 0.48457 | 1.3995 |  | 12.7 | 0.35863 | 55.9118 | 0.36979 | 0.87645 | 0.55086 | 1
4584 | 0.57891 | 584.1253 | 0.26113 | 4352.1027 | 0.4183 | 283.2289 | 0.59904 | 0.13562 | 0.42636 | 0.046958 | 16.4311 | 0.90959 | 0.062103 | 0.04534 | 0.6735 |  | 12.7 | 0.89189 | 66.9052 | 0.13243 | 0.64373 | 0.27265 | 1
4585 | 0.10737 | 462.4674 | 0.64119 | 5053.148 | 0.65806 | 288.0503 | 0.74353 | 0.20001 | 0.46867 | 0.034664 | 11.9196 | 0.4483 | 0.031271 | 0.55752 | 1.5177 |  | 12.7 | 0.27869 | 54.5194 | 0.29041 | 0.80369 | 0.61354 | 1
4586 | 0.60491 | 589.7841 | 0.92685 | 5500 | 0.43418 | 283.5473 | 0.53484 | 0.32191 | 0.53143 | 0.022098 | 6.9706 | 0.86217 | 0.056893 | 0.43718 | 1.3274 |  | 12.7 | 0.30863 | 55.0545 | 0.66645 | 1.1839 | 0.38297 | 1
4587 | 0.5589 | 579.8207 | 0.83434 | 5480.0114 | 0.24747 | 279.4857 | 0.4048 | 0.49402 | 0.60475 | 0.01306 | 3.0654 | 0.18133 | 0.014883 | 0.92057 | 2.6552 |  | 12.7 | 0.19762 | 52.9306 | 0.78063 | 1.356 | 0.29002 | 1
4588 | 0.90975 | 680.4646 | 0.12419 | 3991.9933 | 0.70596 | 289.1072 | 0.83239 | 0.42661 | 0.57712 | 0.015923 | 9.019 | 0.40122 | 0.028746 | 0.77792 | 1.9972 |  | 12.7 | 0.62238 | 60.3061 | 0.1085 | 0.61407 | 0.54512 | 1
4589 | 0.59744 | 588.1492 | 0.69237 | 5151.807 | 0.52189 | 285.2815 | 0.62144 | 0.054084 | 0.34659 | 0.083219 | 30.4164 | 0.76085 | 0.04889 | 0.14471 | 0.89093 |  | 12.7 | 0.46991 | 57.7403 | 0.36187 | 0.8692 | 0.52348 | 1
4590 | 0.73503 | 620.3745 | 0.99792 | 5500 | 0.32268 | 281.2326 | 0.45592 | 0.27142 | 0.50722 | 0.026291 | 7.4361 | 0.7846 | 0.050545 | 0.91774 | 2.6331 |  | 12.7 | 0.82912 | 64.7911 | 0.78059 | 1.3559 | 0.50708 | 1
4591 | 0.68279 | 607.4807 | 0.12421 | 3992.0766 | 0.24745 | 279.4853 | 0.51745 | 0.97344 | 0.86396 | 0.0020341 | 0.63941 | 0.28881 | 0.022306 | 0.65482 | 1.698 |  | 12.7 | 0.11702 | 50.949 | 0.52038 | 1.0196 | 0.02351 | 1
4592 | 0.58358 | 585.135 | 0.57273 | 4928.324 | 0.39506 | 282.758 | 0.54375 | 0.035506 | 0.31688 | 0.10299 | 32.7674 | 0.37306 | 0.027201 | 0.48777 | 1.4045 |  | 12.7 | 0.53512 | 58.811 | 0.011792 | 0.40921 | 0.81079 | 0
4593 | 0.38599 | 542.8138 | 0.021803 | 3500 | 0.59354 | 286.7102 | 0.76947 | 0.3931 | 0.56298 | 0.017623 | 7.3608 | 0.35664 | 0.026284 | 0.057911 | 0.70999 |  | 12.7 | 0.53843 | 58.866 | 0.37432 | 0.8806 | 0.18278 | 1
4594 | 0.82718 | 646.9906 | 0.18993 | 4185.2927 | 0.12889 | 275.9551 | 0.41383 | 0.84844 | 0.76036 | 0.004277 | 1.1451 | 0.75315 | 0.048373 | 0.82237 | 2.143 |  | 12.7 | 0.55142 | 59.083 | 0.62906 | 1.1378 | 0.052934 | 1
4595 | 0.35765 | 536.4786 | 0.65695 | 5082.9089 | 0.84282 | 292.7579 | 0.98576 | 0.68335 | 0.68176 | 0.0075164 | 3.975 | 0.64433 | 0.041771 | 0.79565 | 2.0518 |  | 12.7 | 0.86698 | 65.9768 | 0.83216 | 1.4606 | 0.16 | 1
4596 | 0.12531 | 470.2216 | 0.51926 | 4833.8076 | 0.9503 | 297.8012 | 1.3047 | 0.22116 | 0.48077 | 0.031783 | 19.4989 | 0.62288 | 0.040574 | 0.23535 | 1.0347 |  | 12.7 | 0.53741 | 58.849 | 0.72916 | 1.2711 | 0.49777 | 1
4597 | 0.95097 | 707.089 | 0.29557 | 4423.9699 | 0.99057 | 303.3067 | 1.6704 | 0.90905 | 0.79909 | 0.0032396 | 3.8264 | 0.25313 | 0.020042 | 0.35632 | 1.2096 |  | 12.7 | 0.22165 | 53.4294 | 0.97483 | 2.1619 | 0.18769 | 1
4598 | 0.12028 | 468.1315 | 0.35129 | 4532.7058 | 0.65227 | 287.9268 | 0.76142 | 0.82131 | 0.74562 | 0.0047541 | 1.6945 | 0.72755 | 0.046714 | 0.87178 | 2.352 |  | 12.7 | 0.67914 | 61.3547 | 0.59659 | 1.1004 | 0.065663 | 1
4599 | 0.36289 | 537.662 | 0.19519 | 4198.7455 | 0.79016 | 291.1929 | 0.91491 | 0.51235 | 0.61214 | 0.012385 | 6.0925 | 0.21377 | 0.017338 | 0.13828 | 0.87971 |  | 12.7 | 0.78012 | 63.5084 | 0.041782 | 0.50502 | 0.14283 | 1
4600 | 0.37333 | 540.0019 | 0.4844 | 4772.622 | 0.51067 | 285.0602 | 0.63528 | 0.79076 | 0.73018 | 0.0053108 | 1.8219 | 0.096389 | 0.0066495 | 0.60736 | 1.606 |  | 12.7 | 0.69838 | 61.731 | 0.06541 | 0.55068 | 0.02298 | 1
4601 | 0.78957 | 635.3159 | 0.1765 | 4149.8465 | 0.55749 | 285.9867 | 0.70657 | 0.32343 | 0.53213 | 0.021987 | 9.8701 | 0.23607 | 0.018901 | 0.52087 | 1.457 |  | 12.7 | 0.71344 | 62.0346 | 0.49425 | 0.99354 | 0.40262 | 1
4602 | 0.053837 | 431.3618 | 0.23041 | 4283.7487 | 0.84771 | 292.9195 | 0.99599 | 0.013474 | 0.25986 | 0.15503 | 66.605 | 0.61571 | 0.040179 | 0.81745 | 2.1253 |  | 12.7 | 0.65555 | 60.909 | 0.85975 | 1.5293 | 1.4501 | 1
4603 | 0.83989 | 651.2929 | 0.38714 | 4599.2609 | 0.23237 | 279.1038 | 0.4577 | 0.54898 | 0.62686 | 0.011144 | 3.3221 | 0.34845 | 0.02582 | 0.6459 | 1.68 |  | 12.7 | 0.025891 | 46.8086 | 0.1552 | 0.66978 | 0.33309 | 1
4604 | 0.84085 | 651.627 | 0.30093 | 4434.7964 | 0.24056 | 279.3127 | 0.4763 | 0.64703 | 0.66659 | 0.0083806 | 2.6011 | 0.0030094 | -0.023682 | 0.97061 | 3.2847 |  | 12.7 | 0.92143 | 68.2563 | 0.84603 | 1.4937 | 0.025478 | 1
4605 | 0.31014 | 525.4346 | 0.89301 | 5500 | 0.47023 | 284.263 | 0.56161 | 0.4027 | 0.56706 | 0.017114 | 5.0503 | 0.21518 | 0.01744 | 0.013188 | 0.533 |  | 12.7 | 0.54136 | 58.9149 | 0.71071 | 1.2439 | 0.092662 | 1
4606 | 0.64895 | 599.6204 | 0.27547 | 4382.5629 | 0.76246 | 290.464 | 0.87757 | 0.52124 | 0.61572 | 0.012072 | 6.3522 | 0.1762 | 0.014471 | 0.4654 | 1.37 |  | 12.7 | 0.75573 | 62.941 | 0.26503 | 0.78004 | 0.22955 | 1
4607 | 0.91735 | 684.541 | 0.45361 | 4718.4244 | 0.33126 | 281.4196 | 0.51547 | 0.1673 | 0.44841 | 0.040088 | 14.1454 | 0.4024 | 0.02881 | 0.44882 | 1.3449 |  | 12.7 | 0.33542 | 55.5185 | 0.10984 | 0.61582 | 0.58262 | 1
4608 | 0.6884 | 608.8168 | 0.43896 | 4692.4839 | 0.83525 | 292.5146 | 0.97377 | 0.55389 | 0.62883 | 0.010988 | 6.5141 | 0.078469 | 0.0042757 | 0.023681 | 0.59208 |  | 12.7 | 0.63202 | 60.4787 | 0.94032 | 1.8467 | 0.11337 | 1
4609 | 0.30634 | 524.5213 | 0.83646 | 5486.0116 | 0.40326 | 282.925 | 0.51337 | 0.67607 | 0.67869 | 0.0076839 | 2.0691 | 0.38807 | 0.028029 | 0.18608 | 0.95925 |  | 12.7 | 0.87279 | 66.1805 | 0.13257 | 0.64389 | 0.036003 | 1
4610 | 0.55276 | 578.507 | 0.22702 | 4275.9156 | 0.667 | 288.2427 | 0.78595 | 0.40483 | 0.56797 | 0.017004 | 7.7312 | 0.5441 | 0.036326 | 0.10726 | 0.82208 |  | 12.7 | 0.13757 | 51.5168 | 0.22469 | 0.74149 | 0.29057 | 1
4611 | 0.94967 | 706.0192 | 0.55725 | 4900.8073 | 0.36969 | 282.2351 | 0.52837 | 0.83226 | 0.75144 | 0.0045598 | 1.701 | 0.77136 | 0.04961 | 0.98791 | 3.8593 |  | 12.7 | 0.10163 | 50.4804 | 0.35443 | 0.8624 | 0.204 | 1
4612 | 0.79791 | 637.7896 | 0.52141 | 4837.5936 | 0.15316 | 276.8094 | 0.38071 | 0.36984 | 0.55293 | 0.018941 | 4.5991 | 0.2586 | 0.020399 | 0.12915 | 0.86339 |  | 12.7 | 0.88145 | 66.498 | 0.76994 | 1.3371 | 0.084542 | 1
4613 | 0.6073 | 590.3078 | 0.75168 | 5275.8433 | 0.1682 | 277.2942 | 0.36064 | 0.17686 | 0.45456 | 0.038357 | 8.1659 | 0.34924 | 0.025865 | 0.42265 | 1.3059 |  | 12.7 | 0.86255 | 65.8263 | 0.99784 | 3.0782 | 0.26734 | 1
4614 | 0.97383 | 731.2605 | 0.19383 | 4195.284 | 0.72261 | 289.4922 | 0.84072 | 0.41656 | 0.57291 | 0.016411 | 10.0893 | 0.88844 | 0.059584 | 0.48275 | 1.3967 |  | 12.7 | 0.54792 | 59.0245 | 0.20524 | 0.72227 | 0.46394 | 1
4615 | 0.17853 | 489.4784 | 0.33869 | 4508.7713 | 0.083861 | 274.0067 | 0.34415 | 0.6283 | 0.6589 | 0.008856 | 1.4918 | 0.29071 | 0.022422 | 0.95311 | 2.988 |  | 12.7 | 0.98501 | 74.3 | 0.28614 | 0.79973 | 0.023496 | 1
4616 | 0.16553 | 485.1662 | 0.16947 | 4130.6042 | 0.97784 | 300.6562 | 1.4319 | 0.96014 | 0.84591 | 0.0023154 | 1.6085 | 0.35753 | 0.026333 | 0.36953 | 1.2286 |  | 12.7 | 0.86747 | 65.994 | 0.67127 | 1.1901 | 0.029898 | 1
4617 | 0.40365 | 546.6905 | 0.044042 | 3606.0827 | 0.08245 | 273.9342 | 0.4246 | 0.72454 | 0.69955 | 0.0066161 | 1.5358 | 0.47181 | 0.032515 | 0.25423 | 1.0626 |  | 12.7 | 0.33642 | 55.5357 | 0.53584 | 1.0353 | 0.04747 | 1
4618 | 0.31242 | 525.9793 | 0.86855 | 5500 | 0.67561 | 288.4299 | 0.74273 | 0.019805 | 0.28087 | 0.13334 | 52.0922 | 0.86018 | 0.056703 | 0.61714 | 1.6242 |  | 12.7 | 0.80542 | 64.1429 | 0.94693 | 1.8896 | 1.0196 | 1
4619 | 0.13094 | 472.4959 | 0.48805 | 4779.0296 | 0.97276 | 299.9646 | 1.4604 | 0.73772 | 0.70541 | 0.0063437 | 4.3773 | 0.50493 | 0.034259 | 0.076871 | 0.7574 |  | 12.7 | 0.132 | 51.3684 | 0.94443 | 1.8728 | 0.17256 | 1
4620 | 0.58409 | 585.2445 | 0.53345 | 4858.7611 | 0.97247 | 299.9292 | 1.4668 | 0.62375 | 0.65704 | 0.0089748 | 7.7045 | 0.45911 | 0.031844 | 0.27001 | 1.0856 |  | 12.7 | 0.37572 | 56.1974 | 0.93181 | 1.7977 | 0.31405 | 1
4621 | 0.050859 | 429.0089 | 0.18825 | 4180.9376 | 0.38174 | 282.4849 | 0.58792 | 0.22679 | 0.48388 | 0.031081 | 7.8394 | 0.92345 | 0.064001 | 0.24225 | 1.0449 |  | 12.7 | 0.097454 | 50.3452 | 0.32612 | 0.83651 | 0.39922 | 1
4622 | 0.68085 | 607.0216 | 0.35609 | 4541.7407 | 0.40294 | 282.9184 | 0.57559 | 0.70162 | 0.68956 | 0.0071075 | 2.4833 | 0.29745 | 0.022833 | 0.22101 | 1.0132 |  | 12.7 | 0.82256 | 64.6057 | 0.08843 | 0.58664 | 0.042497 | 1
4623 | 0.85369 | 656.2283 | 0.9538 | 5500 | 0.88566 | 294.3116 | 1.0873 | 0.22906 | 0.48512 | 0.030806 | 21.9794 | 0.20709 | 0.016852 | 0.61843 | 1.6267 |  | 12.7 | 0.1833 | 52.6184 | 0.55161 | 1.0517 | 0.89763 | 1
4624 | 0.57597 | 583.4889 | 0.48172 | 4767.9094 | 0.9818 | 301.2959 | 1.5653 | 0.98166 | 0.87827 | 0.0018357 | 1.6766 | 0.36062 | 0.026507 | 0.96102 | 3.105 |  | 12.7 | 0.69864 | 61.7361 | 0.57906 | 1.081 | 0.049317 | 1
4625 | 0.89097 | 671.3776 | 0.079433 | 3813.7742 | 0.47834 | 284.423 | 0.67535 | 0.988 | 0.89256 | 0.0016568 | 0.75123 | 0.28639 | 0.022157 | 0.92441 | 2.6865 |  | 12.7 | 0.21697 | 53.3345 | 0.13049 | 0.64142 | 0.024598 | 1
4626 | 0.88899 | 670.4879 | 0.322 | 4476.5303 | 0.50705 | 284.9889 | 0.65085 | 0.038455 | 0.32225 | 0.099096 | 43.2441 | 0.74012 | 0.047518 | 0.096976 | 0.80134 |  | 12.7 | 0.43362 | 57.1491 | 0.25797 | 0.77339 | 0.52445 | 1
4627 | 0.73503 | 620.374 | 0.088488 | 3854.9143 | 0.41537 | 283.17 | 0.63336 | 0.82394 | 0.747 | 0.0047073 | 1.8496 | 0.99816 | 0.094999 | 0.2211 | 1.0133 |  | 12.7 | 0.67109 | 61.2008 | 0.0065821 | 0.37588 | 0.10572 | 1
4628 | 0.032468 | 411.3383 | 0.40357 | 4629.1177 | 0.21791 | 278.725 | 0.44524 | 0.78734 | 0.72852 | 0.0053747 | 0.98434 | 0.23358 | 0.018731 | 0.86034 | 2.2975 |  | 12.7 | 0.8189 | 64.5045 | 0.88553 | 1.6058 | 0.019237 | 1
4629 | 0.43173 | 552.7692 | 0.61151 | 4998.2781 | 0.02548 | 269.5087 | 0.22607 | 0.6162 | 0.65397 | 0.0091752 | 1.1466 | 0.35547 | 0.026218 | 0.7632 | 1.9548 |  | 12.7 | 0.50447 | 58.3051 | 0.45863 | 0.9591 | 0.031229 | 1
4630 | 0.70093 | 611.8379 | 0.15394 | 4086.2119 | 0.71554 | 289.3275 | 0.83776 | 0.096271 | 0.39379 | 0.059316 | 30.4039 | 0.79003 | 0.050937 | 0.97963 | 3.5201 |  | 12.7 | 0.61799 | 60.228 | 0.56127 | 1.0619 | 1.9319 | 0
4631 | 0.85251 | 655.792 | 0.95737 | 5500 | 0.88879 | 294.4401 | 1.0962 | 0.34409 | 0.54153 | 0.020554 | 14.7755 | 0.47059 | 0.032451 | 0.9049 | 2.5415 |  | 12.7 | 0.072414 | 49.4386 | 0.21217 | 0.72917 | 1.2848 | 0
4632 | 0.93391 | 694.5202 | 0.56378 | 4912.3975 | 0.45784 | 284.0179 | 0.58847 | 0.42172 | 0.57508 | 0.016158 | 6.6039 | 0.17749 | 0.014576 | 0.19572 | 0.9744 |  | 12.7 | 0.49651 | 58.1746 | 0.47666 | 0.9764 | 0.21694 | 1
4633 | 0.84316 | 652.4372 | 0.031631 | 3500 | 0.27734 | 280.2066 | 0.57961 | 0.15049 | 0.43707 | 0.043485 | 16.4444 | 0.44944 | 0.031331 | 0.51458 | 1.4469 |  | 12.7 | 0.6733 | 61.2428 | 0.46154 | 0.96188 | 0.59372 | 1
4634 | 0.64112 | 597.842 | 0.3295 | 4491.0976 | 0.47411 | 284.3396 | 0.62697 | 0.50593 | 0.60955 | 0.012618 | 4.7294 | 0.89995 | 0.060906 | 0.025438 | 0.60013 |  | 12.7 | 0.51345 | 58.4527 | 0.076612 | 0.56892 | 0.1347 | 1
4635 | 0.27002 | 515.5222 | 0.1594 | 4102.1598 | 0.86937 | 293.6799 | 1.0329 | 0.23214 | 0.4868 | 0.030437 | 16.2081 | 0.8221 | 0.053392 | 0.19772 | 0.97751 |  | 12.7 | 0.5173 | 58.5161 | 0.84605 | 1.4938 | 0.44244 | 1
4636 | 0.60533 | 589.8752 | 0.088442 | 3854.7135 | 0.51753 | 285.1956 | 0.69766 | 0.78465 | 0.72722 | 0.0054251 | 2.2326 | 0.47461 | 0.032663 | 0.19845 | 0.97864 |  | 12.7 | 0.7622 | 63.0878 | 0.36212 | 0.86943 | 0.04884 | 1
4637 | 0.38626 | 542.8727 | 0.89688 | 5500 | 0.47003 | 284.259 | 0.56146 | 0.10834 | 0.40458 | 0.054897 | 16.7325 | 0.062453 | 0.0017755 | 0.86508 | 2.3196 |  | 12.7 | 0.077276 | 49.63 | 0.46271 | 0.96299 | 1.2145 | 0
4638 | 0.70442 | 612.6889 | 0.8358 | 5484.1497 | 0.34818 | 281.7827 | 0.47468 | 0.88703 | 0.78379 | 0.0036153 | 1.0515 | 0.76987 | 0.049507 | 0.80337 | 2.077 |  | 12.7 | 0.81171 | 64.3095 | 0.071759 | 0.56122 | 0.050262 | 1
4639 | 0.32215 | 528.2865 | 0.37961 | 4585.4522 | 0.52095 | 285.263 | 0.65412 | 0.48452 | 0.6009 | 0.013426 | 4.6395 | 0.35772 | 0.026344 | 0.8882 | 2.4391 |  | 12.7 | 0.8743 | 66.2347 | 0.44154 | 0.94291 | 0.21657 | 1
4640 | 0.76423 | 628.1371 | 0.9883 | 5500 | 0.099433 | 274.7516 | 0.28744 | 0.1721 | 0.45152 | 0.039203 | 7.078 | 0.78411 | 0.050509 | 0.24506 | 1.0491 |  | 12.7 | 0.67572 | 61.2892 | 0.74876 | 1.3017 | 0.24678 | 1
4641 | 0.13658 | 474.7024 | 0.26337 | 4356.8985 | 0.17487 | 277.5 | 0.4358 | 0.83988 | 0.75559 | 0.0044261 | 0.91564 | 0.48339 | 0.033125 | 0.30185 | 1.1315 |  | 12.7 | 0.15336 | 51.9183 | 0.48374 | 0.98327 | 0.037249 | 1
4642 | 0.74584 | 623.1921 | 0.10276 | 3913.8275 | 0.82604 | 292.2276 | 0.96531 | 0.13821 | 0.42827 | 0.046317 | 27.8631 | 0.71802 | 0.046116 | 0.67072 | 1.731 |  | 12.7 | 0.97525 | 72.6001 | 0.68421 | 1.2072 | 0.75768 | 1
4643 | 0.39677 | 545.1859 | 0.87141 | 5500 | 0.77556 | 290.8022 | 0.86773 | 0.11164 | 0.4074 | 0.053801 | 25.4518 | 0.98773 | 0.08122 | 0.068231 | 0.7367 |  | 12.7 | 0.28754 | 54.6798 | 0.50875 | 1.0079 | 0.44584 | 1
4644 | 0.25576 | 511.8286 | 0.0062438 | 3500 | 0.56754 | 286.1871 | 0.75249 | 0.33169 | 0.53592 | 0.021399 | 8.2415 | 0.1354 | 0.010875 | 0.77622 | 1.9922 |  | 12.7 | 0.46592 | 57.6753 | 0.91182 | 1.703 | 0.54177 | 1
4645 | 0.096633 | 457.3675 | 0.94275 | 5500 | 0.95262 | 297.9825 | 1.3687 | 0.9527 | 0.83744 | 0.0024604 | 1.5402 | 0.34833 | 0.025814 | 0.8163 | 2.1212 |  | 12.7 | 0.75387 | 62.899 | 0.86069 | 1.5318 | 0.034687 | 1
4646 | 0.98553 | 751.872 | 0.84048 | 5497.4964 | 0.077015 | 273.646 | 0.26527 | 0.23968 | 0.49085 | 0.029566 | 5.8967 | 0.59513 | 0.039056 | 0.78363 | 2.0143 |  | 12.7 | 0.94856 | 69.9346 | 0.18604 | 0.70274 | 0.22787 | 1
4647 | 0.82927 | 647.6837 | 0.090609 | 3864.0919 | 0.077899 | 273.6939 | 0.39445 | 0.2679 | 0.50545 | 0.026626 | 6.8022 | 0.28055 | 0.021794 | 0.98247 | 3.6169 |  | 12.7 | 0.22732 | 53.543 | 0.35544 | 0.86332 | 0.98584 | 0
4648 | 0.64433 | 598.5705 | 0.33486 | 4501.4334 | 0.082199 | 273.9212 | 0.34299 | 0.87954 | 0.77895 | 0.003743 | 0.76846 | 0.013777 | -0.012275 | 0.26427 | 1.0772 |  | 12.7 | 0.23835 | 53.7603 | 0.041001 | 0.50327 | -0.011266 | 1
4649 | 0.19155 | 493.5985 | 0.23964 | 4304.7796 | 0.80937 | 291.7322 | 0.93815 | 0.19952 | 0.46839 | 0.034736 | 16.085 | 0.53763 | 0.035984 | 0.071817 | 0.74545 |  | 12.7 | 0.78094 | 63.5282 | 0.40289 | 0.90687 | 0.29861 | 1
4650 | 0.95774 | 713.0698 | 0.18961 | 4184.4786 | 0.88623 | 294.3347 | 1.0669 | 0.55935 | 0.63103 | 0.010816 | 8.2289 | 0.9262 | 0.064409 | 0.48291 | 1.3969 |  | 12.7 | 0.277 | 54.4886 | 0.90507 | 1.6756 | 0.46811 | 1
4651 | 0.1745 | 488.1631 | 0.28035 | 4392.7479 | 0.94984 | 297.7666 | 1.2712 | 0.58726 | 0.64225 | 0.0099796 | 6.1931 | 0.9672 | 0.072664 | 0.49408 | 1.4143 |  | 12.7 | 0.19049 | 52.7768 | 0.65419 | 1.1684 | 0.41453 | 1
4652 | 0.95774 | 713.0655 | 0.77452 | 5327.6702 | 0.5852 | 286.5416 | 0.66376 | 0.81975 | 0.74481 | 0.0047819 | 2.2633 | 0.19267 | 0.01577 | 0.77069 | 1.976 |  | 12.7 | 0.3636 | 55.9952 | 0.91027 | 1.6965 | 0.09782 | 1
4653 | 0.11874 | 467.4785 | 0.82387 | 5451.1451 | 0.65418 | 287.9675 | 0.72243 | 0.22235 | 0.48143 | 0.031632 | 10.6828 | 0.48415 | 0.033165 | 0.069425 | 0.73964 |  | 12.7 | 0.4178 | 56.8907 | 0.67418 | 1.1939 | 0.2727 | 1
4654 | 0.056591 | 433.4476 | 0.95582 | 5500 | 0.059494 | 272.596 | 0.24535 | 0.47002 | 0.595 | 0.014006 | 1.4895 | 0.94019 | 0.066684 | 0.01667 | 0.55532 |  | 12.7 | 0.60187 | 59.9446 | 0.60595 | 1.1109 | 0.069711 | 1
4655 | 0.65904 | 601.9322 | 0.66341 | 5095.2428 | 0.95147 | 297.8922 | 1.3305 | 0.086288 | 0.38416 | 0.063559 | 50.9041 | 0.40355 | 0.028873 | 0.81494 | 2.1164 |  | 12.7 | 0.90946 | 67.6665 | 0.77545 | 1.3468 | 1.252 | 1
4656 | 0.93272 | 693.7396 | 0.060386 | 3713.9227 | 0.3675 | 282.1895 | 0.61533 | 0.62623 | 0.65806 | 0.0089099 | 3.8035 | 0.70723 | 0.045452 | 0.60188 | 1.5959 |  | 12.7 | 0.38003 | 56.269 | 0.94861 | 1.9014 | 0.22248 | 1
4657 | 0.64478 | 598.6726 | 0.11187 | 3948.3401 | 0.32217 | 281.2215 | 0.5687 | 0.0026492 | 0.18931 | 0.25717 | 87.5584 | 0.17814 | 0.014628 | 0.52358 | 1.4614 |  | 12.7 | 0.80693 | 64.1827 | 0.62487 | 1.1328 | 1.0234 | 1
4658 | 0.40234 | 546.403 | 0.38551 | 4596.2656 | 0.18524 | 277.8107 | 0.42414 | 0.45945 | 0.59068 | 0.014447 | 3.3481 | 0.098287 | 0.0068812 | 0.8699 | 2.3428 |  | 12.7 | 0.90814 | 67.6054 | 0.57249 | 1.0739 | 0.085964 | 1
4659 | 0.94992 | 706.2263 | 0.3181 | 4468.8851 | 0.97584 | 300.3695 | 1.4538 | 0.8787 | 0.77842 | 0.0037573 | 3.8578 | 0.41945 | 0.029731 | 0.90069 | 2.5142 |  | 12.7 | 0.24357 | 53.8615 | 0.0359 | 0.49127 | 0.37352 | 1
4660 | 0.51365 | 570.1914 | 0.39895 | 4620.7619 | 0.056323 | 272.3808 | 0.30306 | 0.60818 | 0.65071 | 0.009392 | 1.6229 | 0.77913 | 0.050155 | 0.047278 | 0.67948 |  | 12.7 | 0.093964 | 50.2293 | 0.57716 | 1.0789 | 0.073594 | 1
4661 | 0.1318 | 472.8372 | 0.18233 | 4165.4309 | 0.040635 | 271.1471 | 0.31798 | 0.27378 | 0.50839 | 0.02607 | 3.9197 | 0.34218 | 0.025463 | 0.11764 | 0.84209 |  | 12.7 | 0.15944 | 52.0666 | 0.12863 | 0.6392 | 0.1559 | 1
4662 | 0.2731 | 516.3066 | 0.59025 | 4959.7364 | 0.15056 | 276.7226 | 0.36946 | 0.41172 | 0.57088 | 0.016652 | 3.1765 | 0.045647 | -0.0014607 | 0.78999 | 2.0339 |  | 12.7 | 0.38982 | 56.431 | 0.50047 | 0.99967 | 0.16695 | 1
4663 | 0.95122 | 707.3009 | 0.95661 | 5500 | 0.31838 | 281.1381 | 0.45294 | 0.10435 | 0.40111 | 0.056284 | 18.0311 | 0.95563 | 0.069745 | 0.048804 | 0.68409 |  | 12.7 | 0.36311 | 55.987 | 0.40506 | 0.90888 | 0.35911 | 1
4664 | 0.1977 | 495.4874 | 0.11604 | 3963.4931 | 0.84348 | 292.7795 | 0.98987 | 0.99269 | 0.9069 | 0.0014949 | 0.73319 | 0.50391 | 0.034206 | 0.7577 | 1.9395 |  | 12.7 | 0.63094 | 60.4593 | 0.21863 | 0.73556 | 0.034359 | 1
4665 | 0.30946 | 525.2713 | 0.5391 | 4868.7213 | 0.42125 | 283.2883 | 0.56572 | 0.16034 | 0.4438 | 0.041435 | 12.3126 | 0.94398 | 0.067371 | 0.82508 | 2.1529 |  | 12.7 | 0.22115 | 53.4193 | 0.86489 | 1.5434 | 0.92639 | 1
4666 | 0.56492 | 581.1112 | 0.15777 | 4097.4414 | 0.13393 | 276.1412 | 0.42581 | 0.1784 | 0.45553 | 0.038093 | 9.4257 | 0.27856 | 0.021671 | 0.96732 | 3.2172 |  | 12.7 | 0.69264 | 61.6174 | 0.95539 | 1.9531 | 0.85214 | 1
4667 | 0.48666 | 564.4747 | 0.24248 | 4311.1499 | 0.39881 | 282.8344 | 0.58929 | 0.63663 | 0.66231 | 0.0086419 | 2.8746 | 0.68271 | 0.043981 | 0.886 | 2.4268 |  | 12.7 | 0.28709 | 54.6716 | 0.89639 | 1.6431 | 0.2347 | 1
4668 | 0.087099 | 452.4783 | 0.6445 | 5059.3542 | 0.68295 | 288.5911 | 0.76813 | 0.35284 | 0.54544 | 0.019986 | 6.9464 | 0.24595 | 0.019567 | 0.12377 | 0.85354 |  | 12.7 | 0.51726 | 58.5154 | 0.2662 | 0.78114 | 0.20221 | 1
4669 | 0.26595 | 514.4782 | 0.89726 | 5500 | 0.75389 | 290.2482 | 0.83697 | 0.3381 | 0.53883 | 0.020956 | 9.0238 | 0.13466 | 0.010803 | 0.43497 | 1.3241 |  | 12.7 | 0.32041 | 55.26 | 0.79198 | 1.377 | 0.42638 | 1
4670 | 0.0076369 | 362.3181 | 0.90541 | 5500 | 0.88212 | 294.1693 | 1.0775 | 0.29335 | 0.51797 | 0.024338 | 9.5014 | 0.41245 | 0.029354 | 0.86084 | 2.2998 |  | 12.7 | 0.74554 | 62.7144 | 0.54224 | 1.0419 | 0.5998 | 1
4671 | 0.10504 | 461.3934 | 0.7045 | 5176.162 | 0.22681 | 278.9597 | 0.41101 | 0.56875 | 0.6348 | 0.010527 | 1.9963 | 0.36072 | 0.026513 | 0.6347 | 1.6579 |  | 12.7 | 0.87825 | 66.3786 | 0.070611 | 0.55935 | 0.038296 | 1
4672 | 0.38154 | 541.8276 | 0.084814 | 3838.6208 | 0.41265 | 283.1151 | 0.63291 | 0.84058 | 0.75598 | 0.0044138 | 1.5136 | 0.37026 | 0.027045 | 0.61302 | 1.6165 |  | 12.7 | 0.56851 | 59.3712 | 0.13277 | 0.64412 | 0.038663 | 1
4673 | 0.75929 | 626.789 | 0.55027 | 4888.4438 | 0.19552 | 278.1082 | 0.40927 | 0.14879 | 0.43588 | 0.043858 | 11.2508 | 0.15488 | 0.01267 | 0.86757 | 2.3315 |  | 12.7 | 0.79752 | 63.9392 | 0.21896 | 0.73588 | 0.66208 | 1
4674 | 0.50522 | 568.4047 | 0.035894 | 3539.678 | 0.49249 | 284.702 | 0.7032 | 0.96259 | 0.84891 | 0.002266 | 0.90574 | 0.73529 | 0.047206 | 0.18822 | 0.96263 |  | 12.7 | 0.71229 | 62.0112 | 0.64353 | 1.1552 | 0.047434 | 1
4675 | 0.38633 | 542.888 | 0.35239 | 4534.7862 | 0.22943 | 279.0279 | 0.4607 | 0.53827 | 0.62256 | 0.011493 | 2.8746 | 0.055686 | 0.00056685 | 0.33266 | 1.1757 |  | 12.7 | 0.93013 | 68.7333 | 0.90582 | 1.6786 | 0.023415 | 1
4676 | 0.24982 | 510.2569 | 0.63834 | 5047.825 | 0.23167 | 279.0859 | 0.42362 | 0.83797 | 0.75454 | 0.0044594 | 0.96393 | 0.1066 | 0.0078584 | 0.80375 | 2.0782 |  | 12.7 | 0.18542 | 52.6655 | 0.25978 | 0.7751 | 0.016134 | 1
4677 | 0.96814 | 723.9685 | 0.28453 | 4401.3987 | 0.99732 | 306.7388 | 1.9598 | 0.77042 | 0.72043 | 0.0056958 | 8.0813 | 0.89288 | 0.060081 | 0.80704 | 2.0892 |  | 12.7 | 0.69451 | 61.6542 | 0.4416 | 0.94296 | 0.51328 | 1
4678 | 0.24786 | 509.7352 | 0.035127 | 3532.8113 | 0.39358 | 282.7278 | 0.64528 | 0.2469 | 0.49467 | 0.028767 | 9.4621 | 0.29378 | 0.02261 | 0.47021 | 1.3773 |  | 12.7 | 0.85359 | 65.5321 | 0.50164 | 1.0008 | 0.32683 | 1
4679 | 0.2966 | 522.1604 | 0.45387 | 4718.8837 | 0.3747 | 282.3393 | 0.54438 | 0.42198 | 0.57518 | 0.016146 | 4.5895 | 0.9756 | 0.075378 | 0.57721 | 1.5517 |  | 12.7 | 0.93014 | 68.7337 | 0.99391 | 2.6856 | 0.17044 | 1
4680 | 0.48943 | 565.0612 | 0.82541 | 5455.3269 | 0.071692 | 273.3484 | 0.26223 | 0.88 | 0.77925 | 0.0037351 | 0.55345 | 0.31908 | 0.024125 | 0.97162 | 3.3071 |  | 12.7 | 0.25049 | 53.9943 | 0.91285 | 1.7073 | 0.024409 | 1
4681 | 0.91449 | 682.9732 | 0.20931 | 4233.8396 | 0.63733 | 287.6115 | 0.76283 | 0.48319 | 0.60036 | 0.013478 | 7.0219 | 0.018505 | -0.0097987 | 0.60704 | 1.6054 |  | 12.7 | 0.51882 | 58.5412 | 0.64982 | 1.163 | 0.34754 | 1
4682 | 0.075213 | 445.7867 | 0.55966 | 4905.0775 | 0.077939 | 273.6961 | 0.30705 | 0.17625 | 0.45417 | 0.038465 | 5.265 | 0.2904 | 0.022403 | 0.64862 | 1.6855 |  | 12.7 | 0.021641 | 46.4107 | 0.77755 | 1.3505 | 0.51945 | 1
4683 | 0.52527 | 572.6561 | 0.98923 | 5500 | 0.57534 | 286.3433 | 0.64637 | 0.69152 | 0.68524 | 0.0073314 | 2.7137 | 0.37282 | 0.027188 | 0.49362 | 1.4136 |  | 12.7 | 0.61602 | 60.1931 | 0.66084 | 1.1768 | 0.084709 | 1
4684 | 0.095159 | 456.6355 | 0.44784 | 4708.211 | 0.9578 | 298.414 | 1.3385 | 0.84878 | 0.76056 | 0.004271 | 2.6104 | 0.043729 | -0.0018883 | 0.57151 | 1.5418 |  | 12.7 | 0.19633 | 52.903 | 0.76556 | 1.3295 | 0.11928 | 1
4685 | 0.7237 | 617.481 | 0.71904 | 5206.0015 | 0.085524 | 274.0909 | 0.29353 | 0.59475 | 0.64528 | 0.0097653 | 1.77 | 0.072948 | 0.0034622 | 0.41659 | 1.297 |  | 12.7 | 0.27725 | 54.4931 | 0.73659 | 1.2825 | 0.03752 | 1
4686 | 0.76586 | 628.5876 | 0.96166 | 5500 | 0.36514 | 282.1401 | 0.48552 | 0.41821 | 0.5736 | 0.01633 | 4.9837 | 0.046054 | -0.0013721 | 0.57636 | 1.5502 |  | 12.7 | 0.91021 | 67.7014 | 0.31119 | 0.82284 | 0.12506 | 1
4687 | 0.34796 | 534.2751 | 0.23219 | 4287.8358 | 0.93355 | 296.6618 | 1.198 | 0.022008 | 0.28698 | 0.12762 | 81.6851 | 0.28642 | 0.022159 | 0.18863 | 0.96328 |  | 12.7 | 0.033737 | 47.4246 | 0.021531 | 0.44996 | 0.76176 | 0
4688 | 0.76507 | 628.3687 | 0.41563 | 4650.8432 | 0.4651 | 284.1616 | 0.61036 | 0.66805 | 0.67532 | 0.0078718 | 3.0191 | 0.92024 | 0.06354 | 0.70533 | 1.8077 |  | 12.7 | 0.8667 | 65.9673 | 0.046541 | 0.51528 | 0.11617 | 1
4689 | 0.95169 | 707.6905 | 0.15945 | 4102.2876 | 0.52073 | 285.2586 | 0.68389 | 0.68399 | 0.68204 | 0.0075017 | 3.6307 | 0.96866 | 0.073089 | 0.7991 | 2.0629 |  | 12.7 | 0.44504 | 57.3353 | 0.17586 | 0.6921 | 0.26737 | 1
4690 | 0.20285 | 497.0395 | 0.28555 | 4403.4908 | 0.70325 | 289.0454 | 0.81414 | 0.91169 | 0.80106 | 0.0031942 | 1.2926 | 0.58977 | 0.038766 | 0.37191 | 1.232 |  | 12.7 | 0.24089 | 53.8097 | 0.13991 | 0.65249 | 0.05137 | 1
4691 | 0.49466 | 566.1697 | 0.12226 | 3985.3684 | 0.91659 | 295.7164 | 1.1331 | 0.32861 | 0.53451 | 0.021615 | 13.8667 | 0.4277 | 0.030173 | 0.71403 | 1.8281 |  | 12.7 | 0.41147 | 56.787 | 0.64375 | 1.1555 | 0.75383 | 1
4692 | 0.71628 | 615.6204 | 0.48131 | 4767.1981 | 0.99073 | 303.358 | 1.7429 | 0.033756 | 0.31354 | 0.10549 | 113.1813 | 0.46161 | 0.031976 | 0.3096 | 1.1426 |  | 12.7 | 0.21606 | 53.3158 | 0.89525 | 1.639 | 0.90628 | 1
4693 | 0.059764 | 435.7538 | 0.3654 | 4559.1601 | 0.80107 | 291.4953 | 0.92282 | 0.27422 | 0.50861 | 0.026029 | 10.4668 | 0.092644 | 0.0061824 | 0.41187 | 1.29 |  | 12.7 | 0.16095 | 52.1029 | 0.9712 | 2.1127 | 0.50576 | 1
4694 | 0.29196 | 521.0211 | 0.6413 | 5053.3541 | 0.15818 | 276.9747 | 0.36866 | 0.040496 | 0.32579 | 0.09661 | 18.5567 | 0.71478 | 0.045916 | 0.97616 | 3.4186 |  | 12.7 | 0.62254 | 60.3088 | 0.44649 | 0.94757 | 1.5114 | 0
4695 | 0.49994 | 567.2863 | 0.0056284 | 3500 | 0.13771 | 276.2773 | 0.48528 | 0.080581 | 0.37831 | 0.066282 | 18.2467 | 0.057823 | 0.00096048 | 0.77585 | 1.9911 |  | 12.7 | 0.66028 | 60.9971 | 0.16494 | 0.68043 | 0.84477 | 0
4696 | 0.57833 | 583.9993 | 0.8687 | 5500 | 0.74959 | 290.1413 | 0.83115 | 0.78972 | 0.72968 | 0.0053302 | 2.5872 | 0.14019 | 0.011331 | 0.17568 | 0.94261 |  | 12.7 | 0.4821 | 57.9391 | 0.87866 | 1.584 | 0.054849 | 1
4697 | 0.70779 | 613.5165 | 0.48754 | 4778.131 | 0.62107 | 287.2732 | 0.72246 | 0.19023 | 0.46283 | 0.036147 | 16.0221 | 0.24145 | 0.019265 | 0.91002 | 2.5765 |  | 12.7 | 0.72376 | 62.2481 | 0.46729 | 0.96738 | 0.99464 | 0
4698 | 0.65576 | 601.1768 | 0.026027 | 3500 | 0.022841 | 269.1431 | 0.34686 | 0.82957 | 0.74999 | 0.0046074 | 0.96075 | 0.53624 | 0.03591 | 0.38105 | 1.2452 |  | 12.7 | 0.20748 | 53.1388 | 0.018739 | 0.43989 | 0.04018 | 1
4699 | 0.85831 | 657.9489 | 0.29331 | 4419.3761 | 0.62812 | 287.4192 | 0.74612 | 0.82382 | 0.74694 | 0.0047093 | 2.3118 | 0.089068 | 0.0057231 | 0.96209 | 3.1228 |  | 12.7 | 0.34323 | 55.6516 | 0.32137 | 0.83217 | 0.14839 | 1
4700 | 0.67838 | 606.4375 | 0.44237 | 4698.5253 | 0.99459 | 304.8828 | 1.8682 | 0.14502 | 0.4332 | 0.044707 | 50.6525 | 0.6366 | 0.041337 | 0.6274 | 1.6438 |  | 12.7 | 0.073193 | 49.4699 | 0.89125 | 1.625 | 1.1869 | 1
4701 | 0.54902 | 577.7089 | 0.048306 | 3636.9471 | 0.75567 | 290.2927 | 0.89069 | 0.69065 | 0.68487 | 0.007351 | 3.7825 | 0.11752 | 0.0090632 | 0.58564 | 1.5666 |  | 12.7 | 0.67176 | 61.2136 | 0.99587 | 2.8317 | 0.13018 | 1
4702 | 0.85129 | 655.3463 | 0.31665 | 4466.0427 | 0.32688 | 281.3245 | 0.53121 | 0.1442 | 0.43262 | 0.044895 | 15.6293 | 0.13718 | 0.011045 | 0.27629 | 1.0947 |  | 12.7 | 0.036343 | 47.6044 | 0.56038 | 1.0609 | 0.588 | 1
4703 | 0.91665 | 684.1536 | 0.25256 | 4333.4843 | 0.52593 | 285.3612 | 0.67307 | 0.68828 | 0.68385 | 0.0074046 | 3.4096 | 0.86803 | 0.05746 | 0.9387 | 2.8187 |  | 12.7 | 0.41189 | 56.7941 | 0.70063 | 1.2296 | 0.30958 | 1
4704 | 0.32748 | 529.539 | 0.8037 | 5398.4388 | 0.67135 | 288.337 | 0.74233 | 0.8299 | 0.75017 | 0.0046015 | 1.8088 | 0.73073 | 0.046915 | 0.14833 | 0.89718 |  | 12.7 | 0.27693 | 54.4874 | 0.96483 | 2.0398 | 0.07074 | 1
4705 | 0.97395 | 731.4248 | 0.61623 | 5006.916 | 0.73072 | 289.6838 | 0.82232 | 0.27471 | 0.50886 | 0.025983 | 15.6281 | 0.86126 | 0.056806 | 0.98683 | 3.8036 |  | 12.7 | 0.6438 | 60.6925 | 0.80074 | 1.394 | 1.5205 | 0
4706 | 0.26086 | 513.1608 | 0.87326 | 5500 | 0.59458 | 286.7313 | 0.66339 | 0.6539 | 0.66943 | 0.0082115 | 2.7954 | 0.78696 | 0.050714 | 0.59335 | 1.5804 |  | 12.7 | 0.53518 | 58.8119 | 0.80507 | 1.4025 | 0.12897 | 1
4707 | 0.16774 | 485.9161 | 0.0046128 | 3500 | 0.52086 | 285.2612 | 0.7232 | 0.13659 | 0.42708 | 0.046716 | 16.4168 | 0.53761 | 0.035983 | 0.48141 | 1.3946 |  | 12.7 | 0.97712 | 72.8729 | 0.94492 | 1.8761 | 0.43495 | 1
4708 | 0.84328 | 652.4794 | 0.57058 | 4924.5044 | 0.0040167 | 264.0158 | 0.158 | 0.88102 | 0.7799 | 0.0037178 | 0.38329 | 0.56806 | 0.0376 | 0.89566 | 2.4829 |  | 12.7 | 0.32439 | 55.329 | 0.10077 | 0.60384 | 0.037603 | 1
4709 | 0.90754 | 679.3288 | 0.48428 | 4772.4027 | 0.67617 | 288.4421 | 0.77307 | 0.77605 | 0.72309 | 0.0055881 | 2.9347 | 0.98676 | 0.080604 | 0.28108 | 1.1016 |  | 12.7 | 0.86416 | 65.8804 | 0.80662 | 1.4057 | 0.10935 | 1
4710 | 0.5027 | 567.8709 | 0.056542 | 3690.8597 | 0.30578 | 280.8582 | 0.58009 | 0.91086 | 0.80044 | 0.0032084 | 1.0569 | 0.57382 | 0.037908 | 0.1502 | 0.90038 |  | 12.7 | 0.3514 | 55.7901 | 0.40668 | 0.91038 | 0.040529 | 1
4711 | 0.81693 | 643.6665 | 0.43174 | 4679.6413 | 0.46723 | 284.2037 | 0.60998 | 0.97005 | 0.8589 | 0.0021093 | 0.82818 | 0.89262 | 0.060053 | 0.75272 | 1.9259 |  | 12.7 | 0.4066 | 56.7073 | 0.47721 | 0.97693 | 0.061224 | 1
4712 | 0.074043 | 445.0854 | 0.079027 | 3811.8488 | 0.8789 | 294.0423 | 1.0472 | 0.23871 | 0.49033 | 0.029676 | 13.8316 | 0.98664 | 0.08053 | 0.45574 | 1.3553 |  | 12.7 | 0.12747 | 51.2449 | 0.86692 | 1.5492 | 0.67158 | 1
4713 | 0.37362 | 540.0664 | 0.71635 | 5200.4164 | 0.66937 | 288.2941 | 0.74848 | 0.58704 | 0.64216 | 0.0099859 | 4.0366 | 0.53367 | 0.035775 | 0.042489 | 0.66442 |  | 12.7 | 0.35297 | 55.8165 | 0.59383 | 1.0973 | 0.11696 | 1
4714 | 0.85301 | 655.9773 | 0.82295 | 5448.654 | 0.65376 | 287.9585 | 0.72211 | 0.3685 | 0.55234 | 0.01902 | 9.0096 | 0.24413 | 0.019445 | 0.45018 | 1.3469 |  | 12.7 | 0.12735 | 51.2417 | 0.68056 | 1.2023 | 0.50252 | 1
4715 | 0.7126 | 614.703 | 0.85873 | 5500 | 0.087915 | 274.2099 | 0.27629 | 0.67724 | 0.67918 | 0.0076569 | 1.3004 | 0.99405 | 0.086815 | 0.55727 | 1.5173 |  | 12.7 | 0.90824 | 67.6099 | 0.93744 | 1.8294 | 0.087763 | 1
4716 | 0.9947 | 783.2289 | 0.72732 | 5223.3134 | 0.20903 | 278.4849 | 0.39488 | 0.83379 | 0.75226 | 0.0045329 | 1.4019 | 0.099462 | 0.0070229 | 0.70344 | 1.8033 |  | 12.7 | 0.60143 | 59.9368 | 0.72685 | 1.2676 | 0.015622 | 1
4717 | 0.92972 | 691.8282 | 0.28596 | 4404.3481 | 0.59401 | 286.7196 | 0.71945 | 0.71059 | 0.69344 | 0.0069125 | 3.4406 | 0.19845 | 0.01621 | 0.029179 | 0.61615 |  | 12.7 | 0.0071842 | 44.2385 | 0.34212 | 0.85115 | 0.15375 | 1
4718 | 0.36536 | 538.2169 | 0.063509 | 3731.8222 | 0.6245 | 287.3442 | 0.77826 | 0.85682 | 0.76517 | 0.0041321 | 1.7308 | 0.12257 | 0.0095932 | 0.65917 | 1.7069 |  | 12.7 | 0.10933 | 50.7203 | 0.03982 | 0.50058 | 0.079187 | 1
4719 | 0.51463 | 570.3985 | 0.18242 | 4165.6647 | 0.7299 | 289.6644 | 0.84898 | 0.56427 | 0.633 | 0.010664 | 5.1642 | 0.70613 | 0.045385 | 0.71296 | 1.8255 |  | 12.7 | 0.33446 | 55.5021 | 0.51342 | 1.0126 | 0.371 | 1
4720 | 0.67074 | 604.6459 | 0.39431 | 4612.3205 | 0.66064 | 288.1057 | 0.76535 | 0.8636 | 0.76916 | 0.0040154 | 1.8582 | 0.39747 | 0.028542 | 0.36076 | 1.2159 |  | 12.7 | 0.95889 | 70.7782 | 0.82834 | 1.4519 | 0.031617 | 1
4721 | 0.74843 | 623.8785 | 0.03491 | 3530.8499 | 0.38786 | 282.6107 | 0.6421 | 0.27756 | 0.51027 | 0.025721 | 10.3036 | 0.65888 | 0.042598 | 0.85282 | 2.264 |  | 12.7 | 0.17 | 52.316 | 0.8765 | 1.5773 | 0.893 | 1
4722 | 0.9444 | 701.8966 | 0.23481 | 4293.8243 | 0.90753 | 295.2699 | 1.1192 | 0.92512 | 0.81161 | 0.0029612 | 2.3263 | 0.08328 | 0.0049498 | 0.38893 | 1.2566 |  | 12.7 | 0.91679 | 68.0194 | 0.75366 | 1.3096 | 0.017877 | 1
4723 | 0.91265 | 681.988 | 0.40009 | 4622.8143 | 0.30832 | 280.9152 | 0.50726 | 0.52537 | 0.61738 | 0.011929 | 4.1266 | 0.051163 | -0.00030721 | 0.36491 | 1.2219 |  | 12.7 | 0.21024 | 53.196 | 0.091964 | 0.59168 | 0.1936 | 1
4724 | 0.29872 | 522.6771 | 0.79825 | 5384.7785 | 0.68013 | 288.529 | 0.75218 | 0.42204 | 0.57521 | 0.016143 | 6.3464 | 0.76646 | 0.049272 | 0.72793 | 1.8618 |  | 12.7 | 0.047689 | 48.2886 | 0.88806 | 1.6142 | 0.62536 | 1
4725 | 0.6378 | 597.0928 | 0.41793 | 4654.9694 | 0.29993 | 280.7267 | 0.49928 | 0.77874 | 0.72437 | 0.0055369 | 1.6506 | 0.63616 | 0.041312 | 0.8587 | 2.2901 |  | 12.7 | 0.59586 | 59.8401 | 0.34654 | 0.85519 | 0.062616 | 1
4726 | 0.96839 | 724.2675 | 0.95708 | 5500 | 0.7141 | 289.2941 | 0.78626 | 0.64467 | 0.66562 | 0.0084393 | 4.8059 | 0.86966 | 0.05762 | 0.5435 | 1.4941 |  | 12.7 | 0.22803 | 53.5572 | 0.79743 | 1.3875 | 0.32704 | 1
4727 | 0.15191 | 480.4102 | 0.017352 | 3500 | 0.0057574 | 264.9903 | 0.28291 | 0.14734 | 0.43485 | 0.044181 | 6.0048 | 0.231 | 0.018553 | 0.049843 | 0.68718 |  | 12.7 | 0.98472 | 74.236 | 0.50475 | 1.0039 | 0.069224 | 1
4728 | 0.16822 | 486.0757 | 0.2769 | 4385.541 | 0.14471 | 276.5233 | 0.4099 | 0.94214 | 0.8267 | 0.0026575 | 0.52948 | 0.1652 | 0.013561 | 0.36082 | 1.216 |  | 12.7 | 0.97876 | 73.1286 | 0.37059 | 0.87718 | 0.013561 | 1
4729 | 0.52006 | 571.5514 | 0.56902 | 4921.7185 | 0.53145 | 285.4703 | 0.64206 | 0.37067 | 0.55329 | 0.018891 | 6.9326 | 0.10103 | 0.0072098 | 0.17475 | 0.94112 |  | 12.7 | 0.68629 | 61.493 | 0.59768 | 1.1016 | 0.18472 | 1
4730 | 0.7119 | 614.5315 | 0.69199 | 5151.0491 | 0.45036 | 283.8694 | 0.56809 | 0.061868 | 0.35686 | 0.077306 | 26.9885 | 0.95229 | 0.069018 | 0.57005 | 1.5393 |  | 12.7 | 0.30662 | 55.0193 | 0.31779 | 0.82889 | 0.89913 | 0
4731 | 0.10596 | 461.8184 | 0.38346 | 4592.5232 | 0.84488 | 292.8256 | 0.99071 | 0.099617 | 0.39687 | 0.058021 | 26.5461 | 0.92387 | 0.064064 | 0.32555 | 1.1655 |  | 12.7 | 0.55401 | 59.1264 | 0.27771 | 0.79189 | 0.64123 | 1
4732 | 0.231 | 505.1453 | 0.52591 | 4845.4934 | 0.34889 | 281.7978 | 0.51819 | 0.92443 | 0.81104 | 0.0029734 | 0.77833 | 0.7469 | 0.04796 | 0.37646 | 1.2386 |  | 12.7 | 0.49956 | 58.2247 | 0.22767 | 0.7444 | 0.048274 | 1
4733 | 0.099878 | 458.9501 | 0.99677 | 5500 | 0.58098 | 286.4565 | 0.6513 | 0.30713 | 0.52454 | 0.023219 | 6.9404 | 0.58943 | 0.038748 | 0.83204 | 2.1791 |  | 12.7 | 0.041908 | 47.9575 | 0.2428 | 0.75898 | 0.775 | 0
4734 | 0.78724 | 634.6351 | 0.035845 | 3539.2451 | 0.10179 | 274.8568 | 0.45052 | 0.027073 | 0.29947 | 0.11669 | 33.3623 | 0.13636 | 0.010967 | 0.88261 | 2.4082 |  | 12.7 | 0.48224 | 57.9414 | 0.028863 | 0.47276 | 1.4006 | 0
4735 | 0.45323 | 557.3698 | 0.52794 | 4849.0736 | 0.067422 | 273.0972 | 0.29936 | 0.63693 | 0.66244 | 0.0086343 | 1.4407 | 0.67109 | 0.043302 | 0.12585 | 0.85737 |  | 12.7 | 0.79146 | 63.7864 | 0.18807 | 0.70482 | 0.045431 | 1
4736 | 0.67668 | 606.038 | 0.20766 | 4229.7918 | 0.062803 | 272.8111 | 0.34359 | 0.4371 | 0.58148 | 0.015433 | 3.2135 | 0.74039 | 0.047535 | 0.33348 | 1.1768 |  | 12.7 | 0.88042 | 66.4592 | 0.76242 | 1.3242 | 0.085885 | 1
4737 | 0.25832 | 512.499 | 0.063 | 3728.951 | 0.33433 | 281.486 | 0.59418 | 0.53756 | 0.62228 | 0.011517 | 3.5071 | 0.38753 | 0.027999 | 0.040944 | 0.65934 |  | 12.7 | 0.98791 | 75.0035 | 0.93534 | 1.8173 | 0.039773 | 1
4738 | 0.10017 | 459.0908 | 0.21433 | 4245.9539 | 0.76178 | 290.4467 | 0.88039 | 0.25631 | 0.49956 | 0.027776 | 11.2263 | 0.41768 | 0.029635 | 0.6853 | 1.7625 |  | 12.7 | 0.95735 | 70.6418 | 0.41889 | 0.92171 | 0.41329 | 1
4739 | 0.041348 | 420.671 | 0.91827 | 5500 | 0.50285 | 284.9061 | 0.58668 | 0.4665 | 0.59356 | 0.014151 | 3.4925 | 0.39743 | 0.02854 | 0.42903 | 1.3153 |  | 12.7 | 0.65085 | 60.8219 | 0.94591 | 1.8827 | 0.11686 | 1
4740 | 0.77968 | 632.4592 | 0.39018 | 4604.8063 | 0.14729 | 276.6117 | 0.39411 | 0.51494 | 0.61319 | 0.012293 | 3.0642 | 0.06301 | 0.0018703 | 0.00085287 | 0.35533 |  | 12.7 | 0.51571 | 58.4899 | 0.37757 | 0.88358 | 0.024618 | 1
4741 | 0.57699 | 583.7107 | 0.12503 | 3994.8738 | 0.033296 | 270.4315 | 0.32051 | 0.62944 | 0.65937 | 0.0088265 | 1.6513 | 0.83664 | 0.054596 | 0.58753 | 1.57 |  | 12.7 | 0.63972 | 60.6181 | 0.65979 | 1.1754 | 0.06728 | 1
4742 | 0.043457 | 422.6441 | 0.51271 | 4822.302 | 0.51795 | 285.2038 | 0.63769 | 0.90896 | 0.79903 | 0.003241 | 0.8735 | 0.251 | 0.019901 | 0.018651 | 0.56661 |  | 12.7 | 0.18511 | 52.6585 | 0.4835 | 0.98304 | 0.021269 | 1
4743 | 0.1818 | 490.5291 | 0.23946 | 4304.3687 | 0.94424 | 297.3586 | 1.2403 | 0.30335 | 0.52275 | 0.023519 | 14.3085 | 0.50018 | 0.03401 | 0.52455 | 1.4629 |  | 12.7 | 0.76881 | 63.2405 | 0.9935 | 2.6609 | 0.52667 | 1
4744 | 0.053066 | 430.763 | 0.42362 | 4665.1551 | 0.93148 | 296.537 | 1.2091 | 0.80248 | 0.73598 | 0.0050944 | 2.6534 | 0.068829 | 0.0028241 | 0.36367 | 1.2201 |  | 12.7 | 0.96305 | 71.1709 | 0.24718 | 0.76316 | 0.016389 | 1
4745 | 0.068672 | 441.7539 | 0.81404 | 5425.028 | 0.60746 | 286.9934 | 0.67874 | 0.17129 | 0.451 | 0.039349 | 11.7981 | 0.63502 | 0.041249 | 0.023722 | 0.59227 |  | 12.7 | 0.69861 | 61.7356 | 0.33248 | 0.84234 | 0.21358 | 1
4746 | 0.056357 | 433.2736 | 0.58158 | 4944.164 | 0.56748 | 286.1859 | 0.66913 | 0.64165 | 0.66438 | 0.008515 | 2.4686 | 0.43062 | 0.030329 | 0.68218 | 1.7556 |  | 12.7 | 0.99269 | 76.5978 | 0.55193 | 1.052 | 0.037285 | 1
4747 | 0.80829 | 640.9511 | 0.81853 | 5436.8517 | 0.58507 | 286.5389 | 0.65809 | 0.17902 | 0.45592 | 0.037986 | 16.0228 | 0.76593 | 0.049236 | 0.52436 | 1.4626 |  | 12.7 | 0.25974 | 54.1692 | 0.35063 | 0.85893 | 0.70482 | 1
4748 | 0.51003 | 569.4249 | 0.85021 | 5500 | 0.40322 | 282.9241 | 0.51247 | 0.093338 | 0.39103 | 0.060501 | 17.6549 | 0.91252 | 0.062485 | 0.41135 | 1.2893 |  | 12.7 | 0.60011 | 59.9139 | 0.25229 | 0.76802 | 0.58617 | 1
4749 | 0.89185 | 671.7779 | 0.68515 | 5137.4983 | 0.69228 | 288.7982 | 0.77483 | 0.85229 | 0.76255 | 0.0042103 | 2.1915 | 0.52971 | 0.035565 | 0.83522 | 2.1914 |  | 12.7 | 0.35359 | 55.8269 | 0.1083 | 0.61382 | 0.12051 | 1
4750 | 0.6885 | 608.8397 | 0.7851 | 5352.6744 | 0.16455 | 277.1792 | 0.35249 | 0.88227 | 0.7807 | 0.0036965 | 0.79331 | 0.079839 | 0.0044707 | 0.35059 | 1.2014 |  | 12.7 | 0.2391 | 53.7749 | 0.012608 | 0.41339 | 0.0057999 | 1
4751 | 0.6039 | 589.5627 | 0.20761 | 4229.6877 | 0.49898 | 284.83 | 0.66095 | 0.02519 | 0.29505 | 0.12045 | 46.9356 | 0.21137 | 0.017165 | 0.1129 | 0.83306 |  | 12.7 | 0.94805 | 69.8963 | 0.93397 | 1.8096 | 0.46995 | 1
4752 | 0.76587 | 628.5886 | 0.46893 | 4745.4203 | 0.10256 | 274.8905 | 0.34405 | 0.61643 | 0.65406 | 0.0091689 | 1.9829 | 0.69014 | 0.044421 | 0.26133 | 1.0729 |  | 12.7 | 0.069334 | 49.3127 | 0.64877 | 1.1617 | 0.11229 | 1
4753 | 0.23463 | 506.1487 | 0.73681 | 5243.4866 | 0.9971 | 306.5348 | 2.2038 | 0.45991 | 0.59087 | 0.014427 | 16.0927 | 0.80359 | 0.051945 | 0.71703 | 1.8352 |  | 12.7 | 0.29068 | 54.7361 | 0.15113 | 0.66525 | 0.86998 | 0
4754 | 0.59721 | 588.0987 | 0.70311 | 5173.3573 | 0.97627 | 300.43 | 1.5475 | 0.092126 | 0.38988 | 0.061005 | 55.5206 | 0.87232 | 0.057886 | 0.20186 | 0.98394 |  | 12.7 | 0.39531 | 56.5216 | 0.099444 | 0.60205 | 0.6853 | 0
4755 | 0.53534 | 574.7947 | 0.97375 | 5500 | 0.60761 | 286.9965 | 0.67526 | 0.57916 | 0.63899 | 0.010216 | 3.9651 | 0.14581 | 0.011854 | 0.20271 | 0.98525 |  | 12.7 | 0.7775 | 63.4457 | 0.44335 | 0.94461 | 0.081493 | 1
4756 | 0.83951 | 651.1625 | 0.55776 | 4901.7083 | 0.66709 | 288.2446 | 0.75882 | 0.67565 | 0.67851 | 0.0076938 | 3.8016 | 0.61025 | 0.039879 | 0.37009 | 1.2294 |  | 12.7 | 0.40975 | 56.759 | 0.25572 | 0.77127 | 0.17081 | 1
4757 | 0.87346 | 663.8744 | 0.58661 | 4953.1833 | 0.074897 | 273.5296 | 0.30019 | 0.1452 | 0.43334 | 0.044665 | 8.9013 | 0.37876 | 0.027516 | 0.51876 | 1.4536 |  | 12.7 | 0.84422 | 65.2382 | 0.20621 | 0.72324 | 0.33136 | 1
4758 | 0.77787 | 631.945 | 0.92778 | 5500 | 0.14221 | 276.4362 | 0.32473 | 0.7693 | 0.7199 | 0.0057175 | 1.1733 | 0.43085 | 0.030342 | 0.35296 | 1.2047 |  | 12.7 | 0.30541 | 54.9979 | 0.053604 | 0.52939 | 0.037105 | 1
4759 | 0.9161 | 683.8512 | 0.62507 | 5023.1844 | 0.18262 | 277.7334 | 0.3897 | 0.63745 | 0.66265 | 0.008621 | 2.2975 | 0.74091 | 0.047569 | 0.79399 | 2.0465 |  | 12.7 | 0.95547 | 70.4809 | 0.091699 | 0.59131 | 0.061617 | 1
4760 | 0.38731 | 543.1034 | 0.35287 | 4535.6898 | 0.77072 | 290.6759 | 0.88358 | 0.49322 | 0.60442 | 0.013091 | 6.2819 | 0.027961 | -0.0061446 | 0.36965 | 1.2287 |  | 12.7 | 0.27854 | 54.5167 | 0.050394 | 0.52313 | 0.28788 | 1
4761 | 0.47136 | 561.2278 | 0.15181 | 4079.9028 | 0.25024 | 279.5543 | 0.51185 | 0.26366 | 0.50331 | 0.027038 | 7.767 | 0.47593 | 0.032732 | 0.80197 | 2.0723 |  | 12.7 | 0.82902 | 64.7882 | 0.99195 | 2.5814 | 0.41272 | 1
4762 | 0.14969 | 479.6096 | 0.11315 | 3953.0374 | 0.31645 | 281.0957 | 0.56476 | 0.80826 | 0.7389 | 0.004989 | 1.3513 | 0.6018 | 0.039418 | 0.7116 | 1.8223 |  | 12.7 | 0.27949 | 54.5339 | 0.21376 | 0.73075 | 0.058919 | 1
4763 | 0.8855 | 668.9498 | 0.47938 | 4763.7961 | 0.36698 | 282.1787 | 0.53606 | 0.70605 | 0.69147 | 0.0070107 | 2.514 | 0.52655 | 0.035398 | 0.98163 | 3.5868 |  | 12.7 | 0.60857 | 60.0619 | 0.42445 | 0.92689 | 0.15853 | 1
4764 | 0.82676 | 646.8522 | 0.037563 | 3554.2128 | 0.69161 | 288.7834 | 0.83768 | 0.15143 | 0.43772 | 0.043282 | 23.4525 | 0.077683 | 0.0041626 | 0.60799 | 1.6072 |  | 12.7 | 0.48448 | 57.978 | 0.43348 | 0.93533 | 0.81935 | 1
4765 | 0.69969 | 611.5368 | 0.52409 | 4842.3028 | 0.087754 | 274.2019 | 0.32207 | 0.45282 | 0.58796 | 0.014731 | 2.9015 | 0.5775 | 0.038106 | 0.045877 | 0.67517 |  | 12.7 | 0.45252 | 57.4571 | 0.33781 | 0.84721 | 0.078351 | 1
4766 | 0.84639 | 653.5806 | 0.16453 | 4116.7967 | 0.18955 | 277.9368 | 0.46697 | 0.98497 | 0.88524 | 0.0017461 | 0.53293 | 0.97492 | 0.075132 | 0.73326 | 1.8752 |  | 12.7 | 0.79225 | 63.8061 | 0.40676 | 0.91045 | 0.075133 | 1
4767 | 0.11782 | 467.0869 | 0.79952 | 5387.9269 | 0.82564 | 292.2155 | 0.95183 | 0.4152 | 0.57234 | 0.016478 | 7.3261 | 0.72024 | 0.046255 | 0.99241 | 4.1675 |  | 12.7 | 0.91467 | 67.915 | 0.65537 | 1.1699 | 0.66102 | 1
4768 | 0.90269 | 676.9 | 0.26623 | 4363.0108 | 0.010623 | 266.744 | 0.23091 | 0.13006 | 0.42217 | 0.048392 | 7.5638 | 0.86283 | 0.056956 | 0.32329 | 1.1622 |  | 12.7 | 0.6947 | 61.6581 | 0.37068 | 0.87726 | 0.28699 | 1
4769 | 0.13616 | 474.54 | 0.61182 | 4998.8446 | 0.091084 | 274.3639 | 0.31384 | 0.84879 | 0.76057 | 0.0042708 | 0.63606 | 0.65755 | 0.042522 | 0.89896 | 2.5032 |  | 12.7 | 0.3583 | 55.9063 | 0.26235 | 0.77752 | 0.042836 | 1
4770 | 0.93514 | 695.3374 | 0.4465 | 4705.8515 | 0.31189 | 280.9946 | 0.50349 | 0.16778 | 0.44872 | 0.039998 | 14.003 | 0.99693 | 0.09154 | 0.59137 | 1.5769 |  | 12.7 | 0.22148 | 53.4258 | 0.085291 | 0.58206 | 0.7474 | 0
4771 | 0.67195 | 604.9293 | 0.667 | 5102.1453 | 0.29332 | 280.5765 | 0.46253 | 0.58569 | 0.64162 | 0.010025 | 2.805 | 0.90069 | 0.060995 | 0.76382 | 1.9565 |  | 12.7 | 0.11071 | 50.7621 | 0.45905 | 0.9595 | 0.26581 | 1
4772 | 0.25382 | 511.3179 | 0.33044 | 4492.9131 | 0.11641 | 275.4719 | 0.37693 | 0.078242 | 0.37583 | 0.067471 | 13.0037 | 0.94344 | 0.067271 | 0.95783 | 3.0552 |  | 12.7 | 0.26904 | 54.3424 | 0.064758 | 0.54957 | 1.3048 | 0
4773 | 0.80267 | 639.2263 | 0.29947 | 4431.8499 | 0.27947 | 280.2564 | 0.50269 | 0.28061 | 0.51178 | 0.025445 | 8.1762 | 0.25389 | 0.020092 | 0.80063 | 2.0679 |  | 12.7 | 0.30264 | 54.949 | 0.055421 | 0.53283 | 0.6265 | 0
4774 | 0.038985 | 418.3613 | 0.40323 | 4628.4959 | 0.43491 | 283.5617 | 0.59109 | 0.57111 | 0.63575 | 0.010456 | 2.5856 | 0.55648 | 0.036983 | 0.70088 | 1.7974 |  | 12.7 | 0.61601 | 60.1929 | 0.82632 | 1.4474 | 0.10168 | 1
4775 | 0.961 | 716.2265 | 0.52057 | 4836.1005 | 0.6162 | 287.1727 | 0.71539 | 0.034308 | 0.31461 | 0.10468 | 53.6366 | 0.38781 | 0.028014 | 0.25283 | 1.0605 |  | 12.7 | 0.60347 | 59.9724 | 0.15373 | 0.66815 | 0.69716 | 0
4776 | 0.68735 | 608.5667 | 0.33732 | 4506.1413 | 0.80907 | 291.7234 | 0.93492 | 0.1075 | 0.40386 | 0.055183 | 31.3968 | 0.9726 | 0.07433 | 0.84246 | 2.2204 |  | 12.7 | 0.53199 | 58.759 | 0.7066 | 1.238 | 1.2784 | 0
4777 | 0.065104 | 439.4274 | 0.74852 | 5268.887 | 0.91496 | 295.6334 | 1.1737 | 0.84072 | 0.75605 | 0.0044114 | 2.2752 | 0.91255 | 0.062489 | 0.82083 | 2.1374 |  | 12.7 | 0.20835 | 53.157 | 0.87967 | 1.5871 | 0.1826 | 1
4778 | 0.51141 | 569.7166 | 0.85211 | 5500 | 0.81416 | 291.8714 | 0.92999 | 0.049357 | 0.33983 | 0.087355 | 46.2831 | 0.010561 | -0.014421 | 0.50098 | 1.4252 |  | 12.7 | 0.8751 | 66.2635 | 0.70088 | 1.23 | 0.81726 | 1
4779 | 0.31651 | 526.9534 | 0.78688 | 5356.9446 | 0.7876 | 291.1232 | 0.88881 | 0.75478 | 0.71315 | 0.0060009 | 2.8106 | 0.27345 | 0.021349 | 0.19651 | 0.97563 |  | 12.7 | 0.22954 | 53.5872 | 0.12053 | 0.62933 | 0.10209 | 1
4780 | 0.32675 | 529.3674 | 0.55053 | 4888.9028 | 0.83276 | 292.436 | 0.96833 | 0.16644 | 0.44785 | 0.04025 | 20.6322 | 0.38459 | 0.027838 | 0.81132 | 2.1038 |  | 12.7 | 0.28715 | 54.6727 | 0.066499 | 0.55253 | 1.0938 | 0
4781 | 0.52887 | 573.4194 | 0.4101 | 4640.9051 | 0.42386 | 283.3406 | 0.58276 | 0.53008 | 0.61927 | 0.011768 | 3.9325 | 0.34459 | 0.025601 | 0.33331 | 1.1766 |  | 12.7 | 0.7613 | 63.0673 | 0.56037 | 1.0609 | 0.10905 | 1
4782 | 0.1425 | 476.9548 | 0.17938 | 4157.5817 | 0.38088 | 282.467 | 0.58912 | 0.82003 | 0.74495 | 0.0047769 | 1.3422 | 0.26801 | 0.021004 | 0.17998 | 0.94953 |  | 12.7 | 0.074882 | 49.5369 | 0.22097 | 0.73785 | 0.043807 | 1
4783 | 0.82216 | 645.3456 | 0.28792 | 4408.3598 | 0.020436 | 268.7777 | 0.25771 | 0.65226 | 0.66876 | 0.0082516 | 1.3723 | 0.058049 | 0.0010014 | 0.381 | 1.2451 |  | 12.7 | 0.79177 | 63.7942 | 0.27677 | 0.79102 | 0.0035417 | 1
4784 | 0.67332 | 605.2478 | 0.93583 | 5500 | 0.30964 | 280.9446 | 0.44687 | 0.22849 | 0.48481 | 0.030875 | 8.3507 | 0.24887 | 0.019761 | 0.64316 | 1.6745 |  | 12.7 | 0.92483 | 68.4373 | 0.33215 | 0.84203 | 0.30539 | 1
4785 | 0.37595 | 540.5859 | 0.41878 | 4656.4806 | 0.33742 | 281.5527 | 0.52406 | 0.74901 | 0.71051 | 0.0061156 | 1.7326 | 0.23576 | 0.01888 | 0.025558 | 0.60067 |  | 12.7 | 0.16823 | 52.275 | 0.21583 | 0.7328 | 0.038372 | 1
4786 | 0.54561 | 576.9826 | 0.4606 | 4730.7627 | 0.35236 | 281.8714 | 0.52863 | 0.97123 | 0.86062 | 0.0020835 | 0.63549 | 0.087748 | 0.0055501 | 0.28061 | 1.1009 |  | 12.7 | 0.32892 | 55.407 | 0.71305 | 1.2473 | 0.0057164 | 1
4787 | 0.33851 | 532.1033 | 0.40488 | 4631.491 | 0.82681 | 292.2513 | 0.96032 | 0.040777 | 0.32627 | 0.096279 | 49.1972 | 0.92594 | 0.064371 | 0.98107 | 3.5674 |  | 12.7 | 0.14747 | 51.7716 | 0.6142 | 1.1204 | 2.4943 | 0
4788 | 0.58965 | 586.4506 | 0.21835 | 4255.5545 | 0.53975 | 285.6346 | 0.68762 | 0.65799 | 0.67113 | 0.0081121 | 3.2712 | 0.19693 | 0.016094 | 0.51683 | 1.4505 |  | 12.7 | 0.42485 | 57.006 | 0.50533 | 1.0045 | 0.13549 | 1
4789 | 0.68023 | 606.8755 | 0.10746 | 3931.9032 | 0.8036 | 291.5667 | 0.93616 | 0.50141 | 0.60773 | 0.012783 | 7.2627 | 0.15367 | 0.012562 | 0.71828 | 1.8382 |  | 12.7 | 0.085062 | 49.9197 | 0.043562 | 0.50894 | 0.6128 | 0
4790 | 0.97794 | 737.3993 | 0.19753 | 4204.67 | 0.048465 | 271.803 | 0.32656 | 0.62891 | 0.65915 | 0.0088402 | 2.1288 | 0.51222 | 0.034644 | 0.1612 | 0.91891 |  | 12.7 | 0.88947 | 66.8081 | 0.77765 | 1.3507 | 0.042366 | 1
4791 | 0.94382 | 701.4574 | 0.80472 | 5401.022 | 0.54426 | 285.7239 | 0.62536 | 0.40406 | 0.56764 | 0.017044 | 7.4765 | 0.97152 | 0.073975 | 0.21291 | 1.0009 |  | 12.7 | 0.25533 | 54.0862 | 0.51219 | 1.0113 | 0.33768 | 1
4792 | 0.41771 | 549.7444 | 0.77246 | 5322.873 | 0.28456 | 280.3749 | 0.4413 | 0.017422 | 0.27366 | 0.14042 | 34.0667 | 0.93511 | 0.065815 | 0.0097238 | 0.5063 |  | 12.7 | 0.30275 | 54.951 | 0.16013 | 0.6752 | 0.33396 | 1
4793 | 0.98749 | 756.6771 | 0.15037 | 4075.614 | 0.30597 | 280.8625 | 0.5482 | 0.79824 | 0.73387 | 0.0051722 | 2.1455 | 0.24267 | 0.019348 | 0.32142 | 1.1596 |  | 12.7 | 0.41374 | 56.8244 | 0.637 | 1.1473 | 0.057161 | 1
4794 | 0.58598 | 585.6553 | 0.36055 | 4550.1104 | 0.5291 | 285.4239 | 0.66219 | 0.0022973 | 0.18425 | 0.26668 | 103.421 | 0.10691 | 0.007894 | 0.40887 | 1.2856 |  | 12.7 | 0.12255 | 51.1076 | 0.98824 | 2.441 | 1.0166 | 1
4795 | 0.21098 | 499.443 | 0.0090484 | 3500 | 0.82534 | 292.2064 | 0.96808 | 0.8342 | 0.75248 | 0.0045257 | 2.1882 | 0.3536 | 0.026112 | 0.17237 | 0.93726 |  | 12.7 | 0.50544 | 58.3211 | 0.097061 | 0.59879 | 0.052718 | 1
4796 | 0.82792 | 647.235 | 0.91277 | 5500 | 0.73221 | 289.7194 | 0.80852 | 0.47528 | 0.59715 | 0.013792 | 7.2175 | 0.15631 | 0.012795 | 0.57288 | 1.5442 |  | 12.7 | 0.58987 | 59.7363 | 0.059039 | 0.5395 | 0.34313 | 1
4797 | 0.15802 | 482.5791 | 0.12416 | 3991.891 | 0.97035 | 299.674 | 1.3545 | 0.12998 | 0.42211 | 0.048413 | 31.6448 | 0.44933 | 0.031326 | 0.49117 | 1.4098 |  | 12.7 | 0.81657 | 64.4406 | 0.17529 | 0.69149 | 0.74183 | 0
4798 | 0.34689 | 534.0299 | 0.66844 | 5104.9278 | 0.081876 | 273.9044 | 0.29681 | 0.76337 | 0.71712 | 0.0058324 | 0.92447 | 0.26759 | 0.020977 | 0.36116 | 1.2165 |  | 12.7 | 0.504 | 58.2975 | 0.13457 | 0.64625 | 0.021932 | 1
4799 | 0.76457 | 628.2312 | 0.48855 | 4779.9 | 0.33096 | 281.413 | 0.51084 | 0.69476 | 0.68662 | 0.0072591 | 2.3296 | 0.80877 | 0.052341 | 0.92619 | 2.7015 |  | 12.7 | 0.20763 | 53.1419 | 0.10838 | 0.61393 | 0.21391 | 1
4800 | 0.90062 | 675.8883 | 0.42505 | 4667.7022 | 0.22072 | 278.7997 | 0.44423 | 0.54194 | 0.62404 | 0.011373 | 3.4146 | 0.08002 | 0.0044963 | 0.24774 | 1.053 |  | 12.7 | 0.5965 | 59.8511 | 0.84846 | 1.4998 | 0.079137 | 1
4801 | 0.066291 | 440.2119 | 0.90033 | 5500 | 0.83043 | 292.3632 | 0.95994 | 0.74407 | 0.70827 | 0.0062149 | 2.6263 | 0.26594 | 0.020872 | 0.66648 | 1.7221 |  | 12.7 | 0.28029 | 54.5486 | 0.65669 | 1.1715 | 0.1363 | 1
4802 | 0.90717 | 679.1364 | 0.68183 | 5130.9663 | 0.79899 | 291.4367 | 0.91034 | 0.46207 | 0.59175 | 0.014336 | 8.8632 | 0.51555 | 0.034819 | 0.10477 | 0.81714 |  | 12.7 | 0.55442 | 59.1334 | 0.59025 | 1.0933 | 0.24612 | 1
4803 | 0.61699 | 592.4451 | 0.69304 | 5153.1357 | 0.8518 | 293.0573 | 1.0034 | 0.014986 | 0.26547 | 0.14892 | 88.5305 | 0.018843 | -0.0096431 | 0.37676 | 1.239 |  | 12.7 | 0.56524 | 59.3157 | 0.56949 | 1.0706 | 0.89698 | 1
4804 | 0.76596 | 628.6142 | 0.28009 | 4392.2051 | 0.39437 | 282.744 | 0.58057 | 0.56919 | 0.63498 | 0.010514 | 3.8372 | 0.75878 | 0.04875 | 0.45919 | 1.3605 |  | 12.7 | 0.23481 | 53.6911 | 0.48139 | 0.98099 | 0.23103 | 1
4805 | 0.63281 | 595.9706 | 0.1411 | 4047.2289 | 0.94866 | 297.6773 | 1.2424 | 0.74242 | 0.70753 | 0.0062481 | 4.6262 | 0.72446 | 0.046519 | 0.40004 | 1.2727 |  | 12.7 | 0.37015 | 56.1046 | 0.23242 | 0.74899 | 0.23486 | 1
4806 | 0.2939 | 521.4995 | 0.26154 | 4352.9708 | 0.89964 | 294.9071 | 1.1008 | 0.55491 | 0.62924 | 0.010956 | 6.2895 | 0.25131 | 0.019922 | 0.59299 | 1.5798 |  | 12.7 | 0.78884 | 63.7213 | 0.95226 | 1.9283 | 0.25433 | 1
4807 | 0.74413 | 622.7418 | 0.84656 | 5500 | 0.2356 | 279.1867 | 0.39505 | 0.92761 | 0.81368 | 0.0029177 | 0.71778 | 0.38328 | 0.027766 | 0.80955 | 2.0977 |  | 12.7 | 0.69255 | 61.6156 | 0.68752 | 1.2116 | 0.027858 | 1
4808 | 0.47691 | 562.406 | 0.42186 | 4661.9983 | 0.52626 | 285.3678 | 0.65341 | 0.072015 | 0.36898 | 0.070873 | 26.0446 | 0.21487 | 0.017417 | 0.44892 | 1.345 |  | 12.7 | 0.029005 | 47.0685 | 0.22164 | 0.7385 | 0.85903 | 0
4809 | 0.81359 | 642.6068 | 0.44614 | 4705.2048 | 0.57673 | 286.3712 | 0.68955 | 0.018215 | 0.27613 | 0.13795 | 61.1267 | 0.80914 | 0.05237 | 0.15606 | 0.91031 |  | 12.7 | 0.090397 | 50.1077 | 0.13049 | 0.64142 | 0.68306 | 0
4810 | 0.36721 | 538.6326 | 0.64607 | 5062.3196 | 0.70063 | 288.9861 | 0.78665 | 0.57191 | 0.63607 | 0.010432 | 4.4201 | 0.4348 | 0.030553 | 0.34604 | 1.1948 |  | 12.7 | 0.13256 | 51.3835 | 0.35573 | 0.86359 | 0.25554 | 1
4811 | 0.90752 | 679.3184 | 0.04002 | 3574.6855 | 0.41435 | 283.1494 | 0.65414 | 0.70294 | 0.69013 | 0.0070785 | 3.1454 | 0.56423 | 0.037396 | 0.19236 | 0.96915 |  | 12.7 | 0.15512 | 51.9616 | 0.46292 | 0.9632 | 0.14688 | 1
4812 | 0.023632 | 399.6579 | 0.29246 | 4417.6421 | 0.52344 | 285.3121 | 0.66613 | 0.61078 | 0.65176 | 0.0093213 | 2.4816 | 0.75268 | 0.048342 | 0.051045 | 0.6907 |  | 12.7 | 0.13289 | 51.3925 | 0.21361 | 0.7306 | 0.10129 | 1
4813 | 0.55635 | 579.2746 | 0.53927 | 4869.0099 | 0.42134 | 283.2901 | 0.56576 | 0.29372 | 0.51815 | 0.024307 | 7.9662 | 0.24258 | 0.019341 | 0.43811 | 1.3288 |  | 12.7 | 0.14382 | 51.6791 | 0.098638 | 0.60095 | 0.44989 | 1
4814 | 0.40138 | 546.1936 | 0.36088 | 4550.7157 | 0.65196 | 287.9202 | 0.76031 | 0.88779 | 0.78429 | 0.0036024 | 1.496 | 0.97991 | 0.077089 | 0.90403 | 2.5357 |  | 12.7 | 0.32137 | 55.2768 | 0.1205 | 0.62929 | 0.11111 | 1
4815 | 0.50872 | 569.1475 | 0.23055 | 4284.0659 | 0.50943 | 285.0358 | 0.66462 | 0.67853 | 0.67973 | 0.007627 | 2.8851 | 0.37538 | 0.02733 | 0.99939 | 5.9498 |  | 12.7 | 0.86748 | 65.9941 | 0.6858 | 1.2093 | 0.18434 | 1
4816 | 0.043087 | 422.3031 | 0.72962 | 5228.1677 | 0.38116 | 282.4728 | 0.51428 | 0.4929 | 0.60429 | 0.013103 | 2.8457 | 0.67089 | 0.04329 | 0.57691 | 1.5512 |  | 12.7 | 0.2114 | 53.2202 | 0.86267 | 1.5372 | 0.17812 | 1
4817 | 0.88366 | 668.1487 | 0.1291 | 4008.5248 | 0.14316 | 276.4695 | 0.44131 | 0.59864 | 0.64685 | 0.009656 | 2.8472 | 0.90487 | 0.061506 | 0.48254 | 1.3963 |  | 12.7 | 0.57859 | 59.5428 | 0.1764 | 0.69266 | 0.12778 | 1
4818 | 0.13477 | 474.0026 | 0.64811 | 5066.16 | 0.19011 | 277.9528 | 0.39218 | 0.80507 | 0.73728 | 0.0050472 | 0.93824 | 0.51644 | 0.034865 | 0.43934 | 1.3307 |  | 12.7 | 0.60926 | 60.0739 | 0.015682 | 0.42759 | 0.03557 | 1
4819 | 0.062992 | 438.0035 | 0.092969 | 3874.1177 | 0.038671 | 270.9667 | 0.34125 | 0.43479 | 0.58052 | 0.015539 | 2.3226 | 0.96622 | 0.072387 | 0.97175 | 3.31 |  | 12.7 | 0.54616 | 58.995 | 0.98008 | 2.2474 | 0.17507 | 1
4820 | 0.15589 | 481.8287 | 0.54737 | 4883.3052 | 0.26413 | 279.893 | 0.45819 | 0.80026 | 0.73487 | 0.0051352 | 1.1337 | 0.33375 | 0.024979 | 0.34311 | 1.1906 |  | 12.7 | 0.34669 | 55.7103 | 0.77024 | 1.3376 | 0.029974 | 1
4821 | 0.65857 | 601.8247 | 0.74153 | 5253.655 | 0.77552 | 290.8012 | 0.87321 | 0.47013 | 0.59505 | 0.014001 | 7.358 | 0.98208 | 0.078073 | 0.085988 | 0.77797 |  | 12.7 | 0.39662 | 56.5431 | 0.82743 | 1.4499 | 0.2552 | 1
4822 | 0.32808 | 529.6779 | 0.77805 | 5335.9357 | 0.14654 | 276.5862 | 0.33934 | 0.34056 | 0.53994 | 0.02079 | 3.7368 | 0.35307 | 0.026082 | 0.4569 | 1.3571 |  | 12.7 | 0.70663 | 61.8963 | 0.27304 | 0.78754 | 0.12182 | 1
4823 | 0.88643 | 669.3577 | 0.087526 | 3850.6982 | 0.00077239 | 259.9642 | 0.18823 | 0.59916 | 0.64706 | 0.0096414 | 1.2147 | 0.38849 | 0.028052 | 0.64685 | 1.6819 |  | 12.7 | 0.37312 | 56.1541 | 0.91265 | 1.7065 | 0.036826 | 1
4824 | 0.24608 | 509.2586 | 0.45374 | 4718.6437 | 0.08523 | 274.0761 | 0.32891 | 0.68157 | 0.68101 | 0.007557 | 1.2658 | 0.69326 | 0.044607 | 0.85648 | 2.2801 |  | 12.7 | 0.12991 | 51.3119 | 0.95524 | 1.9518 | 0.078667 | 1
4825 | 0.18736 | 492.2931 | 0.34938 | 4529.0991 | 0.87091 | 293.7372 | 1.0396 | 0.60325 | 0.64871 | 0.0095276 | 4.8759 | 0.35637 | 0.026268 | 0.32924 | 1.1708 |  | 12.7 | 0.82474 | 64.6669 | 0.087125 | 0.58474 | 0.13624 | 1
4826 | 0.10948 | 463.4262 | 0.069495 | 3764.3075 | 0.33007 | 281.3938 | 0.58866 | 0.65513 | 0.66994 | 0.0081817 | 2.232 | 0.45731 | 0.031748 | 0.70676 | 1.811 |  | 12.7 | 0.29724 | 54.8533 | 0.25914 | 0.7745 | 0.11364 | 1
4827 | 0.25798 | 512.4102 | 0.62461 | 5022.3361 | 0.47748 | 284.406 | 0.59574 | 0.20706 | 0.47278 | 0.033657 | 10.2743 | 0.71127 | 0.045699 | 0.55038 | 1.5057 |  | 12.7 | 0.51679 | 58.5077 | 0.53747 | 1.037 | 0.50156 | 1
4828 | 0.60029 | 588.7718 | 0.33691 | 4505.3577 | 0.12643 | 275.8626 | 0.38472 | 0.27449 | 0.50875 | 0.026003 | 5.89 | 0.12362 | 0.0097018 | 0.61932 | 1.6284 |  | 12.7 | 0.36224 | 55.9723 | 0.31479 | 0.82614 | 0.3454 | 1
4829 | 0.45466 | 557.6761 | 0.49516 | 4791.5093 | 0.42375 | 283.3384 | 0.57256 | 0.10024 | 0.39743 | 0.057786 | 18.4513 | 0.33484 | 0.025041 | 0.95175 | 2.9699 |  | 12.7 | 0.41248 | 56.8037 | 0.10219 | 0.60575 | 1.4027 | 0
4830 | 0.2355 | 506.3871 | 0.62657 | 5025.9542 | 0.91251 | 295.5111 | 1.1569 | 0.49014 | 0.60317 | 0.013208 | 7.7382 | 0.16279 | 0.013356 | 0.15679 | 0.91154 |  | 12.7 | 0.81697 | 64.4515 | 0.11042 | 0.61657 | 0.18252 | 1
4831 | 0.0093352 | 368.552 | 0.55075 | 4889.2846 | 0.96085 | 298.6882 | 1.3741 | 0.1972 | 0.46701 | 0.03508 | 17.7654 | 0.56279 | 0.037319 | 0.1013 | 0.81017 |  | 12.7 | 0.72482 | 62.2702 | 0.12723 | 0.63751 | 0.35081 | 1
4832 | 0.1862 | 491.9257 | 0.61057 | 4996.5704 | 0.71702 | 289.3617 | 0.80701 | 0.04683 | 0.33602 | 0.089772 | 35.6384 | 0.96868 | 0.073098 | 0.43428 | 1.3231 |  | 12.7 | 0.76311 | 63.1087 | 0.10507 | 0.60958 | 0.76118 | 0
4833 | 0.86223 | 659.4371 | 0.9356 | 5500 | 0.92717 | 296.2867 | 1.2315 | 0.36472 | 0.55068 | 0.019248 | 15.6311 | 0.067289 | 0.002578 | 0.0072406 | 0.48262 |  | 12.7 | 0.92911 | 68.675 | 0.29123 | 0.80444 | 0.15464 | 1
4834 | 0.69443 | 610.2649 | 0.32822 | 4488.6237 | 0.23047 | 279.0547 | 0.46507 | 0.85439 | 0.76376 | 0.004174 | 1.1847 | 0.84402 | 0.055234 | 0.029083 | 0.61575 |  | 12.7 | 0.40152 | 56.6239 | 0.47998 | 0.97962 | 0.057657 | 1
4835 | 0.22213 | 502.6563 | 0.85683 | 5500 | 0.14614 | 276.5724 | 0.32793 | 0.35452 | 0.54618 | 0.019879 | 3.2768 | 0.57241 | 0.037833 | 0.28002 | 1.1001 |  | 12.7 | 0.090993 | 50.1283 | 0.84462 | 1.4902 | 0.19051 | 1
4836 | 0.98791 | 757.7893 | 0.81357 | 5423.7823 | 0.35744 | 281.9787 | 0.48504 | 0.11261 | 0.4082 | 0.05349 | 19.6606 | 0.69706 | 0.044835 | 0.41228 | 1.2906 |  | 12.7 | 0.059443 | 48.8789 | 0.32846 | 0.83866 | 0.74743 | 1
4837 | 0.48673 | 564.4882 | 0.66924 | 5106.4722 | 0.44647 | 283.7922 | 0.56809 | 0.58335 | 0.64067 | 0.010093 | 3.2366 | 0.46574 | 0.032194 | 0.3537 | 1.2058 |  | 12.7 | 0.92647 | 68.5271 | 0.60958 | 1.1151 | 0.065312 | 1
4838 | 0.8153 | 643.1464 | 0.37283 | 4572.9453 | 0.45987 | 284.058 | 0.61182 | 0.3751 | 0.55522 | 0.018632 | 7.3314 | 0.60381 | 0.039527 | 0.18945 | 0.96456 |  | 12.7 | 0.64517 | 60.7176 | 0.13313 | 0.64455 | 0.23365 | 1
4839 | 0.87694 | 665.3051 | 0.6118 | 4998.8081 | 0.46071 | 284.0746 | 0.58506 | 0.94836 | 0.83287 | 0.0025425 | 0.98966 | 0.363 | 0.026641 | 0.65496 | 1.6983 |  | 12.7 | 0.9057 | 67.4942 | 0.19143 | 0.70828 | 0.026805 | 1
4840 | 0.90365 | 677.3737 | 0.7759 | 5330.8892 | 0.78369 | 291.0179 | 0.88345 | 0.24026 | 0.49116 | 0.0295 | 17.6538 | 0.91873 | 0.063329 | 0.60739 | 1.606 |  | 12.7 | 0.848 | 65.3553 | 0.28791 | 0.80137 | 0.64267 | 1
4841 | 0.54274 | 576.3697 | 0.84081 | 5498.4646 | 0.31941 | 281.161 | 0.45376 | 0.4254 | 0.57661 | 0.015981 | 4.1796 | 0.075456 | 0.0038373 | 0.024368 | 0.59527 |  | 12.7 | 0.035069 | 47.5177 | 0.42936 | 0.93147 | 0.13898 | 1
4842 | 0.17554 | 488.5029 | 0.62706 | 5026.8503 | 0.73035 | 289.675 | 0.82125 | 0.20411 | 0.47107 | 0.034072 | 13.6693 | 0.55651 | 0.036985 | 0.82549 | 2.1544 |  | 12.7 | 0.27295 | 54.4143 | 0.84839 | 1.4996 | 0.93687 | 1
4843 | 0.16684 | 485.6117 | 0.081346 | 3822.7499 | 0.13866 | 276.3112 | 0.45475 | 0.33913 | 0.5393 | 0.020886 | 4.6123 | 0.15861 | 0.012996 | 0.41296 | 1.2916 |  | 12.7 | 0.88322 | 66.565 | 0.88265 | 1.5965 | 0.11036 | 1
4844 | 0.81835 | 644.1192 | 0.82232 | 5446.968 | 0.9917 | 303.6779 | 1.9226 | 0.22589 | 0.48339 | 0.031191 | 38.6266 | 0.78141 | 0.050316 | 0.63003 | 1.6488 |  | 12.7 | 0.2584 | 54.144 | 0.77281 | 1.3421 | 1.069 | 1
4845 | 0.21683 | 501.1401 | 0.11784 | 3969.9038 | 0.64681 | 287.811 | 0.78327 | 0.62327 | 0.65684 | 0.0089876 | 3.5279 | 0.68401 | 0.044058 | 0.75824 | 1.941 |  | 12.7 | 0.74753 | 62.7582 | 0.36602 | 0.873 | 0.15691 | 1
4846 | 0.245 | 508.9689 | 0.36093 | 4550.8254 | 0.50732 | 284.9943 | 0.64642 | 0.73585 | 0.70457 | 0.0063819 | 2.0997 | 0.32951 | 0.024734 | 0.84295 | 2.2223 |  | 12.7 | 0.62612 | 60.3728 | 0.79206 | 1.3772 | 0.068685 | 1
4847 | 0.062875 | 437.9241 | 0.93271 | 5500 | 0.70592 | 289.1061 | 0.7766 | 0.27209 | 0.50755 | 0.026227 | 8.9198 | 0.23791 | 0.019026 | 0.93841 | 2.8157 |  | 12.7 | 0.77276 | 63.3332 | 0.3689 | 0.87563 | 0.66396 | 1
4848 | 0.62733 | 594.7446 | 0.44787 | 4708.2615 | 0.34914 | 281.8032 | 0.5281 | 0.12197 | 0.41585 | 0.050633 | 15.9032 | 0.60875 | 0.039797 | 0.30046 | 1.1295 |  | 12.7 | 0.20592 | 53.1062 | 0.060032 | 0.54129 | 0.55601 | 0
4849 | 0.17018 | 486.7334 | 0.79809 | 5384.3692 | 0.21396 | 278.6189 | 0.38731 | 0.4411 | 0.58313 | 0.015251 | 2.875 | 0.71729 | 0.046071 | 0.001698 | 0.38954 |  | 12.7 | 0.0011525 | 41.357 | 0.56397 | 1.0647 | 0.12578 | 1
4850 | 0.30095 | 523.2182 | 0.58379 | 4948.1248 | 0.29486 | 280.6116 | 0.47447 | 0.2773 | 0.51014 | 0.025745 | 6.3911 | 0.91794 | 0.063218 | 0.53435 | 1.479 |  | 12.7 | 0.55909 | 59.2119 | 0.64806 | 1.1608 | 0.33685 | 1
4851 | 0.11371 | 465.3059 | 0.54434 | 4877.9535 | 0.21154 | 278.5533 | 0.42171 | 0.25945 | 0.50117 | 0.027457 | 5.3877 | 0.64923 | 0.042048 | 0.2192 | 1.0104 |  | 12.7 | 0.62332 | 60.3227 | 0.58929 | 1.0922 | 0.18425 | 1
4852 | 0.20512 | 497.7162 | 0.22923 | 4281.0411 | 0.57803 | 286.3973 | 0.71402 | 0.98106 | 0.87711 | 0.0018511 | 0.65784 | 0.62725 | 0.040816 | 0.93773 | 2.8088 |  | 12.7 | 0.99868 | 81.6194 | 0.7774 | 1.3502 | 0.040816 | 1
4853 | 0.95401 | 709.6876 | 0.097244 | 3891.8077 | 0.5781 | 286.3987 | 0.73627 | 0.94487 | 0.82936 | 0.0026073 | 1.3624 | 0.65057 | 0.042124 | 0.57763 | 1.5525 |  | 12.7 | 0.93462 | 68.9987 | 0.12346 | 0.63293 | 0.043103 | 1
4854 | 0.75546 | 625.7543 | 0.29971 | 4432.3264 | 0.76442 | 290.5138 | 0.87857 | 0.28114 | 0.51204 | 0.025397 | 13.9626 | 0.42985 | 0.030288 | 0.64138 | 1.671 |  | 12.7 | 0.012742 | 45.314 | 0.77159 | 1.34 | 0.91155 | 1
4855 | 0.075435 | 445.9188 | 0.85391 | 5500 | 0.76145 | 290.4381 | 0.84741 | 0.48467 | 0.60096 | 0.01342 | 5.0711 | 0.6864 | 0.044199 | 0.4194 | 1.3011 |  | 12.7 | 0.64664 | 60.7445 | 0.2715 | 0.7861 | 0.20935 | 1
4856 | 0.41818 | 549.8474 | 0.68209 | 5131.4933 | 0.14027 | 276.3683 | 0.34855 | 0.36237 | 0.54965 | 0.019391 | 3.7163 | 0.6752 | 0.043541 | 0.0092548 | 0.50219 |  | 12.7 | 0.68616 | 61.4905 | 0.70688 | 1.2384 | 0.077256 | 1
4857 | 0.66598 | 603.5369 | 0.0065263 | 3500 | 0.45524 | 283.9662 | 0.68385 | 0.74745 | 0.7098 | 0.0061468 | 2.537 | 0.51644 | 0.034866 | 0.11064 | 0.82869 |  | 12.7 | 0.037775 | 47.699 | 0.25342 | 0.76909 | 0.13032 | 1
4858 | 0.36664 | 538.5063 | 0.95796 | 5500 | 0.40329 | 282.9256 | 0.51252 | 0.42215 | 0.57525 | 0.016137 | 4.4539 | 0.049102 | -0.00072615 | 0.030275 | 0.62059 |  | 12.7 | 0.34736 | 55.7217 | 0.48989 | 0.98927 | 0.092132 | 1
4859 | 0.24212 | 508.1915 | 0.96341 | 5500 | 0.14121 | 276.4012 | 0.32391 | 0.75233 | 0.71203 | 0.0060495 | 0.9958 | 0.1159 | 0.0088894 | 0.32411 | 1.1634 |  | 12.7 | 0.16664 | 52.2376 | 0.72529 | 1.2653 | 0.01476 | 1
4860 | 0.92023 | 686.162 | 0.51532 | 4826.8949 | 0.77213 | 290.7126 | 0.87843 | 0.90452 | 0.79579 | 0.0033171 | 1.9994 | 0.23071 | 0.018533 | 0.82183 | 2.141 |  | 12.7 | 0.50014 | 58.2341 | 0.20873 | 0.72575 | 0.066888 | 1
4861 | 0.14512 | 477.9347 | 0.2671 | 4364.8803 | 0.36791 | 282.198 | 0.56539 | 0.3691 | 0.5526 | 0.018985 | 5.13 | 0.7189 | 0.046171 | 0.71565 | 1.8319 |  | 12.7 | 0.10018 | 50.4338 | 0.70479 | 1.2355 | 0.47258 | 1
4862 | 0.19242 | 493.8676 | 0.45371 | 4718.602 | 0.47673 | 284.3912 | 0.61416 | 0.13497 | 0.42587 | 0.047122 | 14.2928 | 0.0060306 | -0.018717 | 0.88704 | 2.4326 |  | 12.7 | 0.59567 | 59.8367 | 0.99566 | 2.8128 | 0.90782 | 1
4863 | 0.0016935 | 319.6951 | 0.82898 | 5465.111 | 0.71794 | 289.3831 | 0.79205 | 0.87256 | 0.77459 | 0.003862 | 0.97791 | 0.99552 | 0.088879 | 0.64516 | 1.6785 |  | 12.7 | 0.87359 | 66.2092 | 0.83639 | 1.4704 | 0.089086 | 1
4864 | 0.22826 | 504.3808 | 0.024274 | 3500 | 0.2921 | 280.5486 | 0.58851 | 0.23285 | 0.48718 | 0.030354 | 9.01 | 0.87618 | 0.058278 | 0.058075 | 0.71043 |  | 12.7 | 0.8735 | 66.2061 | 0.27395 | 0.78839 | 0.1936 | 1
4865 | 0.83042 | 648.0674 | 0.062006 | 3723.2951 | 0.22799 | 278.9906 | 0.52829 | 0.44703 | 0.58558 | 0.014985 | 5.1305 | 0.15235 | 0.012446 | 0.43058 | 1.3176 |  | 12.7 | 0.40214 | 56.6339 | 0.56398 | 1.0647 | 0.2346 | 1
4866 | 0.18497 | 491.5377 | 0.29795 | 4428.7939 | 0.0014952 | 261.5158 | 0.16207 | 0.58514 | 0.6414 | 0.010041 | 0.79987 | 0.032048 | -0.0048817 | 0.88716 | 2.4333 |  | 12.7 | 0.98383 | 74.0486 | 0.93863 | 1.8365 | -0.0048787 | 1
4867 | 0.06707 | 440.7212 | 0.14967 | 4073.499 | 0.23276 | 279.1139 | 0.50074 | 0.71233 | 0.6942 | 0.006875 | 1.5172 | 0.41301 | 0.029384 | 0.00096486 | 0.36109 |  | 12.7 | 0.96487 | 71.3557 | 0.12613 | 0.63618 | 0.029636 | 1
4868 | 0.68939 | 609.0526 | 0.035985 | 3540.486 | 0.057037 | 272.4301 | 0.40157 | 0.19064 | 0.46308 | 0.036084 | 8.8253 | 0.30248 | 0.023137 | 0.93989 | 2.8311 |  | 12.7 | 0.61586 | 60.1903 | 0.16622 | 0.68182 | 0.74848 | 0
4869 | 0.34345 | 533.2405 | 0.31964 | 4471.9086 | 0.22751 | 278.9781 | 0.46435 | 0.3415 | 0.54036 | 0.020727 | 5.1322 | 0.80363 | 0.051948 | 0.35588 | 1.2089 |  | 12.7 | 0.88452 | 66.6145 | 0.77481 | 1.3456 | 0.15887 | 1
4870 | 0.9741 | 731.6367 | 0.66832 | 5104.6967 | 0.88393 | 294.2415 | 1.0763 | 0.37548 | 0.55538 | 0.01861 | 14.6543 | 0.18648 | 0.01529 | 0.50651 | 1.4339 |  | 12.7 | 0.90815 | 67.6056 | 0.24329 | 0.75945 | 0.45577 | 1
4871 | 0.37749 | 540.9297 | 0.97178 | 5500 | 0.98926 | 302.9238 | 1.8496 | 0.76452 | 0.71766 | 0.00581 | 5.8128 | 0.24348 | 0.019402 | 0.44254 | 1.3355 |  | 12.7 | 0.39183 | 56.4643 | 0.48547 | 0.98495 | 0.28169 | 1
4872 | 0.31571 | 526.7626 | 0.23256 | 4288.6996 | 0.5936 | 286.7115 | 0.72539 | 0.13266 | 0.42414 | 0.047711 | 18.2307 | 0.024641 | -0.0072891 | 0.0068891 | 0.47881 |  | 12.7 | 0.28079 | 54.5577 | 0.47172 | 0.97163 | 0.23002 | 1
4873 | 0.27115 | 515.8113 | 0.37347 | 4574.1327 | 0.10196 | 274.8643 | 0.35699 | 0.36044 | 0.5488 | 0.019509 | 3.5924 | 0.43603 | 0.030618 | 0.93974 | 2.8295 |  | 12.7 | 0.59839 | 59.884 | 0.81233 | 1.4174 | 0.24993 | 1
4874 | 0.14526 | 477.984 | 0.48326 | 4770.6248 | 0.7251 | 289.5508 | 0.8237 | 0.38428 | 0.55919 | 0.018108 | 7.1295 | 0.40152 | 0.028763 | 0.027943 | 0.61101 |  | 12.7 | 0.91434 | 67.8988 | 0.21027 | 0.72729 | 0.11249 | 1
4875 | 0.40133 | 546.1832 | 0.75812 | 5290.1765 | 0.32089 | 281.1934 | 0.46856 | 0.43551 | 0.58082 | 0.015506 | 3.9682 | 0.27745 | 0.021601 | 0.70117 | 1.798 |  | 12.7 | 0.073546 | 49.484 | 0.37958 | 0.88542 | 0.36206 | 1
4876 | 0.39178 | 544.0893 | 0.44274 | 4699.1791 | 0.72306 | 289.5027 | 0.82387 | 0.13065 | 0.42262 | 0.048235 | 21.6217 | 0.0222 | -0.0082163 | 0.62504 | 1.6392 |  | 12.7 | 0.23031 | 53.6023 | 0.77038 | 1.3378 | 0.87142 | 1
4877 | 0.46852 | 560.6248 | 0.4509 | 4713.6293 | 0.49039 | 284.6606 | 0.62419 | 0.15739 | 0.44181 | 0.042031 | 14.7083 | 0.056197 | 0.00066202 | 0.72582 | 1.8566 |  | 12.7 | 0.98022 | 73.3711 | 0.25528 | 0.77086 | 0.48933 | 1
4878 | 0.13356 | 473.5304 | 0.29677 | 4426.395 | 0.78223 | 290.9788 | 0.90038 | 0.6799 | 0.68031 | 0.0075954 | 3.2383 | 0.59962 | 0.0393 | 0.30814 | 1.1406 |  | 12.7 | 0.45807 | 57.5475 | 0.25466 | 0.77026 | 0.12523 | 1
4879 | 0.77147 | 630.1414 | 0.060537 | 3714.8004 | 0.35255 | 281.8755 | 0.60631 | 0.62323 | 0.65683 | 0.0089887 | 3.4342 | 0.010405 | -0.01454 | 0.097729 | 0.80289 |  | 12.7 | 0.83336 | 64.9136 | 0.18277 | 0.69934 | 0.023338 | 1
4880 | 0.74549 | 623.1003 | 0.88554 | 5500 | 0.2186 | 278.7433 | 0.38286 | 0.93599 | 0.82098 | 0.0027688 | 0.66053 | 0.12553 | 0.0098966 | 0.49723 | 1.4193 |  | 12.7 | 0.18462 | 52.6476 | 0.41168 | 0.91501 | 0.010615 | 1
4881 | 0.53818 | 575.4001 | 0.80154 | 5392.9963 | 0.41199 | 283.1018 | 0.52543 | 0.14725 | 0.43479 | 0.044202 | 13.3637 | 0.6256 | 0.040725 | 0.20534 | 0.9893 |  | 12.7 | 0.37972 | 56.2638 | 0.86134 | 1.5336 | 0.41961 | 1
4882 | 0.76787 | 629.1414 | 0.64617 | 5062.4911 | 0.86769 | 293.618 | 1.037 | 0.04835 | 0.33833 | 0.088298 | 57.6098 | 0.26937 | 0.021091 | 0.38143 | 1.2457 |  | 12.7 | 0.64185 | 60.657 | 0.90384 | 1.6709 | 0.82327 | 1
4883 | 0.80709 | 640.5807 | 0.48972 | 4781.9519 | 0.84927 | 292.9719 | 0.99844 | 0.78163 | 0.72576 | 0.0054822 | 3.5063 | 0.871 | 0.057754 | 0.41515 | 1.2948 |  | 12.7 | 0.021988 | 46.4455 | 0.88077 | 1.5905 | 0.30833 | 1
4884 | 0.41685 | 549.5578 | 0.68196 | 5131.2241 | 0.9818 | 301.2958 | 1.6196 | 0.83707 | 0.75405 | 0.0044753 | 3.9833 | 0.73474 | 0.047171 | 0.67685 | 1.7441 |  | 12.7 | 0.44182 | 57.2828 | 0.95643 | 1.9617 | 0.24098 | 1
4885 | 0.63512 | 596.4891 | 0.60811 | 4992.0779 | 0.87579 | 293.9221 | 1.0549 | 0.87046 | 0.7733 | 0.0038979 | 2.4527 | 0.59489 | 0.039043 | 0.77514 | 1.989 |  | 12.7 | 0.29811 | 54.8688 | 0.27163 | 0.78622 | 0.15003 | 1
4886 | 0.25497 | 511.6212 | 0.56449 | 4913.6467 | 0.11826 | 275.5459 | 0.34567 | 0.031958 | 0.30997 | 0.10822 | 19.1387 | 0.30561 | 0.023325 | 0.44316 | 1.3364 |  | 12.7 | 0.97996 | 73.3256 | 0.55339 | 1.0535 | 0.45287 | 1
4887 | 0.039763 | 419.1345 | 0.86884 | 5500 | 0.2073 | 278.4376 | 0.37466 | 0.50872 | 0.61068 | 0.012516 | 1.9654 | 0.54547 | 0.036399 | 0.20391 | 0.9871 |  | 12.7 | 0.50386 | 58.2951 | 0.68791 | 1.2122 | 0.056805 | 1
4888 | 0.93341 | 694.1924 | 0.17737 | 4152.1934 | 0.3854 | 282.5601 | 0.59239 | 0.68901 | 0.68417 | 0.0073879 | 3.0381 | 0.23376 | 0.018743 | 0.082618 | 0.7705 |  | 12.7 | 0.025682 | 46.7903 | 0.17054 | 0.68644 | 0.14404 | 1
4889 | 0.24035 | 507.7138 | 0.054963 | 3681.0296 | 0.32248 | 281.2282 | 0.59104 | 0.39513 | 0.56384 | 0.017514 | 5.2556 | 0.47219 | 0.032535 | 0.82878 | 2.1667 |  | 12.7 | 0.94898 | 69.9653 | 0.23777 | 0.75416 | 0.1976 | 1
4890 | 0.18251 | 490.7566 | 0.7678 | 5312.1322 | 0.40696 | 282.9999 | 0.52695 | 0.82874 | 0.74955 | 0.004622 | 1.1953 | 0.44469 | 0.031079 | 0.048196 | 0.68226 |  | 12.7 | 0.53311 | 58.7776 | 0.79858 | 1.3897 | 0.032955 | 1
4891 | 0.98629 | 753.6562 | 0.66686 | 5101.8783 | 0.25338 | 279.6319 | 0.43499 | 0.98343 | 0.88188 | 0.0017888 | 0.58643 | 0.6993 | 0.04497 | 0.35641 | 1.2097 |  | 12.7 | 0.70755 | 61.9149 | 0.43076 | 0.93279 | 0.044976 | 1
4892 | 0.16462 | 484.8595 | 0.55663 | 4899.7086 | 0.50482 | 284.9449 | 0.6233 | 0.0080082 | 0.2344 | 0.18609 | 56.2397 | 0.79273 | 0.051134 | 0.19537 | 0.97385 |  | 12.7 | 0.33198 | 55.4596 | 0.24253 | 0.75872 | 0.68487 | 1
4893 | 0.9701 | 726.3532 | 0.48591 | 4775.2706 | 0.58238 | 286.4848 | 0.69029 | 0.187 | 0.46086 | 0.036662 | 18.3821 | 0.83942 | 0.054834 | 0.99336 | 4.2572 |  | 12.7 | 0.42963 | 57.0839 | 0.82787 | 1.4509 | 2.0054 | 0
4894 | 0.28103 | 518.3075 | 0.10174 | 3909.8079 | 0.95917 | 298.5351 | 1.2807 | 0.99953 | 0.95659 | 0.0010466 | 0.69476 | 0.35396 | 0.026132 | 0.94617 | 2.9007 |  | 12.7 | 0.7699 | 63.266 | 0.48209 | 0.98167 | 0.026184 | 1
4895 | 0.76574 | 628.5525 | 0.88986 | 5500 | 0.2308 | 279.0633 | 0.39162 | 0.65614 | 0.67036 | 0.008157 | 2.0079 | 0.13107 | 0.010452 | 0.77266 | 1.9817 |  | 12.7 | 0.213 | 53.2531 | 0.72057 | 1.2582 | 0.095226 | 1
4896 | 0.61583 | 592.1895 | 0.42902 | 4674.7851 | 0.73148 | 289.702 | 0.83391 | 0.15703 | 0.44157 | 0.042104 | 20.7924 | 0.67845 | 0.043731 | 0.56238 | 1.526 |  | 12.7 | 0.56551 | 59.3203 | 0.33461 | 0.84429 | 0.73998 | 1
4897 | 0.59018 | 586.567 | 0.063327 | 3730.8014 | 0.94659 | 297.5256 | 1.2137 | 0.67451 | 0.67804 | 0.0077201 | 5.4961 | 0.2297 | 0.018463 | 0.076989 | 0.75768 |  | 12.7 | 0.2629 | 54.2283 | 0.52067 | 1.0198 | 0.17397 | 1
4898 | 0.7083 | 613.6414 | 0.012132 | 3500 | 0.57506 | 286.3376 | 0.75734 | 0.57501 | 0.63732 | 0.010339 | 4.8049 | 0.99606 | 0.089802 | 0.37226 | 1.2325 |  | 12.7 | 0.99883 | 81.9507 | 0.58583 | 1.0884 | 0.11893 | 1
4899 | 0.90941 | 680.2857 | 0.74893 | 5269.7812 | 0.079795 | 273.7953 | 0.28321 | 0.32675 | 0.53366 | 0.021748 | 4.1901 | 0.82831 | 0.053898 | 0.96688 | 3.2085 |  | 12.7 | 0.78282 | 63.5738 | 0.75344 | 1.3093 | 0.30265 | 1
4900 | 0.25042 | 510.4164 | 0.048592 | 3638.9355 | 0.42696 | 283.4029 | 0.65667 | 0.35458 | 0.54621 | 0.019875 | 6.6617 | 0.34013 | 0.025346 | 0.647 | 1.6822 |  | 12.7 | 0.64091 | 60.6398 | 0.60429 | 1.109 | 0.33859 | 1
4901 | 0.0072126 | 360.5709 | 0.028428 | 3500 | 0.043879 | 271.4303 | 0.38703 | 0.41239 | 0.57116 | 0.016619 | 2.3191 | 0.55769 | 0.037048 | 0.12943 | 0.86389 |  | 12.7 | 0.064392 | 49.1019 | 0.44633 | 0.94742 | 0.11228 | 1
4902 | 0.97213 | 728.9483 | 0.057216 | 3694.9905 | 0.94372 | 297.3224 | 1.2012 | 0.3182 | 0.52972 | 0.022372 | 19.5895 | 0.55969 | 0.037154 | 0.18523 | 0.9579 |  | 12.7 | 0.42723 | 57.0448 | 0.6922 | 1.218 | 0.47788 | 1
4903 | 0.86961 | 662.324 | 0.78527 | 5353.073 | 0.17253 | 277.4285 | 0.35863 | 0.17815 | 0.45537 | 0.038134 | 9.0581 | 0.87084 | 0.057738 | 0.73406 | 1.8772 |  | 12.7 | 0.52001 | 58.5608 | 0.20809 | 0.72512 | 0.56949 | 1
4904 | 0.21897 | 501.7561 | 0.61785 | 5009.8838 | 0.53137 | 285.4686 | 0.63692 | 0.34532 | 0.54208 | 0.020473 | 6.5428 | 0.97989 | 0.077082 | 0.54112 | 1.4902 |  | 12.7 | 0.21982 | 53.3924 | 0.78795 | 1.3695 | 0.44537 | 1
4905 | 0.81056 | 641.6558 | 0.098941 | 3898.6726 | 0.67936 | 288.512 | 0.81303 | 0.67595 | 0.67864 | 0.0076867 | 4.0101 | 0.30961 | 0.023564 | 0.48845 | 1.4055 |  | 12.7 | 0.54739 | 59.0156 | 0.22595 | 0.74272 | 0.16446 | 1
4906 | 0.20743 | 498.4014 | 0.89499 | 5500 | 0.76095 | 290.4256 | 0.84671 | 0.1064 | 0.4029 | 0.055564 | 23.448 | 0.96997 | 0.073488 | 0.36001 | 1.2149 |  | 12.7 | 0.69654 | 61.6945 | 0.8054 | 1.4032 | 0.61488 | 1
4907 | 0.41702 | 549.5957 | 0.093784 | 3877.5355 | 0.6906 | 288.7608 | 0.82343 | 0.089581 | 0.38742 | 0.062091 | 28.0995 | 0.18589 | 0.015244 | 0.12037 | 0.84722 |  | 12.7 | 0.623 | 60.3171 | 0.58046 | 1.0825 | 0.45229 | 1
4908 | 0.30465 | 524.1135 | 0.12565 | 3996.9668 | 0.94723 | 297.5717 | 1.2332 | 0.38521 | 0.55959 | 0.018056 | 11.6702 | 0.52125 | 0.035119 | 0.90555 | 2.5459 |  | 12.7 | 0.14755 | 51.7736 | 0.97628 | 2.1835 | 1.0862 | 1
4909 | 0.18883 | 492.7521 | 0.49054 | 4783.3946 | 0.13666 | 276.2399 | 0.37139 | 0.3033 | 0.52273 | 0.023522 | 4.3046 | 0.15361 | 0.012558 | 0.10144 | 0.81045 |  | 12.7 | 0.84577 | 65.286 | 0.78052 | 1.3558 | 0.070883 | 1
4910 | 0.66875 | 604.1809 | 0.9706 | 5500 | 0.25422 | 279.6524 | 0.40822 | 0.7691 | 0.7198 | 0.0057214 | 1.4111 | 0.21244 | 0.017243 | 0.60788 | 1.607 |  | 12.7 | 0.90674 | 67.5414 | 0.54549 | 1.0453 | 0.018986 | 1
4911 | 0.77054 | 629.8841 | 0.13369 | 4023.6225 | 0.021479 | 268.9404 | 0.29273 | 0.19781 | 0.46737 | 0.034989 | 6.4514 | 0.0057053 | -0.019127 | 0.76654 | 1.9642 |  | 12.7 | 0.61508 | 60.1765 | 0.36416 | 0.87129 | 0.35029 | 1
4912 | 0.95404 | 709.7146 | 0.84407 | 5500 | 0.75084 | 290.1722 | 0.83283 | 0.17189 | 0.45139 | 0.03924 | 23.1936 | 0.815 | 0.052826 | 0.77408 | 1.9859 |  | 12.7 | 0.20188 | 53.0213 | 0.20714 | 0.72417 | 1.1234 | 0
4913 | 0.4456 | 555.7424 | 0.10618 | 3927.0418 | 0.59947 | 286.8305 | 0.74955 | 0.36662 | 0.55152 | 0.019133 | 7.9699 | 0.38063 | 0.02762 | 0.40247 | 1.2763 |  | 12.7 | 0.37636 | 56.208 | 0.02371 | 0.45722 | 0.37203 | 1
4914 | 0.81156 | 641.9684 | 0.26246 | 4354.9495 | 0.84934 | 292.9741 | 0.99869 | 0.036378 | 0.3185 | 0.1018 | 65.2652 | 0.7287 | 0.046787 | 0.65243 | 1.6931 |  | 12.7 | 0.83838 | 65.0618 | 0.85574 | 1.5185 | 1.1115 | 1
4915 | 0.20393 | 497.3619 | 0.87337 | 5500 | 0.3024 | 280.7825 | 0.44185 | 0.18514 | 0.45972 | 0.036964 | 8.1231 | 0.2386 | 0.019073 | 0.46866 | 1.375 |  | 12.7 | 0.90434 | 67.4331 | 0.31633 | 0.82755 | 0.25566 | 1
4916 | 0.87285 | 663.6256 | 0.34225 | 4515.5739 | 0.46322 | 284.1243 | 0.6179 | 0.44277 | 0.58382 | 0.015175 | 6.2227 | 0.075596 | 0.0038581 | 0.39889 | 1.2711 |  | 12.7 | 0.044906 | 48.1332 | 0.21391 | 0.7309 | 0.40327 | 1
4917 | 0.18567 | 491.7611 | 0.24066 | 4307.081 | 0.8361 | 292.5414 | 0.97722 | 0.24064 | 0.49136 | 0.029458 | 14.1563 | 0.15246 | 0.012455 | 0.90104 | 2.5163 |  | 12.7 | 0.94308 | 69.5435 | 0.65861 | 1.1739 | 0.72703 | 1
4918 | 0.0027487 | 332.6991 | 0.17309 | 4140.5937 | 0.87497 | 293.8908 | 1.0438 | 0.3448 | 0.54185 | 0.020508 | 7.1214 | 0.26455 | 0.020783 | 0.91568 | 2.6175 |  | 12.7 | 0.48598 | 58.0025 | 0.919 | 1.7344 | 0.61799 | 1
4919 | 0.3535 | 535.5375 | 0.30183 | 4436.5994 | 0.09078 | 274.3493 | 0.35723 | 0.23259 | 0.48704 | 0.030384 | 5.8128 | 0.64904 | 0.042037 | 0.71369 | 1.8273 |  | 12.7 | 0.22368 | 53.4701 | 0.21315 | 0.73015 | 0.45585 | 1
4920 | 0.94949 | 705.8762 | 0.48699 | 4777.1628 | 0.92681 | 296.2662 | 1.1969 | 0.50438 | 0.60893 | 0.012674 | 10.7081 | 0.51464 | 0.034771 | 0.44031 | 1.3321 |  | 12.7 | 0.75619 | 62.9512 | 0.77014 | 1.3374 | 0.39483 | 1
4921 | 0.37018 | 539.2996 | 0.73537 | 5240.4038 | 0.91042 | 295.4085 | 1.157 | 0.046296 | 0.3352 | 0.090303 | 56.3462 | 0.54783 | 0.036524 | 0.69027 | 1.7734 |  | 12.7 | 0.85546 | 65.5923 | 0.57021 | 1.0714 | 1.1105 | 0
4922 | 0.038456 | 417.8283 | 0.19416 | 4196.1288 | 0.38591 | 282.5706 | 0.58944 | 0.75991 | 0.71552 | 0.0059 | 1.4531 | 0.79033 | 0.050959 | 0.74961 | 1.9176 |  | 12.7 | 0.61891 | 60.2444 | 0.54718 | 1.047 | 0.06083 | 1
4923 | 0.4071 | 547.4409 | 0.44288 | 4699.4284 | 0.72977 | 289.6613 | 0.83121 | 0.69592 | 0.68712 | 0.0072333 | 3.2914 | 0.086858 | 0.0054325 | 0.035615 | 0.64089 |  | 12.7 | 0.68668 | 61.5007 | 0.95836 | 1.9782 | 0.041759 | 1
4924 | 0.98926 | 761.6042 | 0.8139 | 5424.663 | 0.94935 | 297.7291 | 1.3419 | 0.49043 | 0.60329 | 0.013197 | 13.4875 | 0.30232 | 0.023128 | 0.93203 | 2.7536 |  | 12.7 | 0.68203 | 61.4104 | 0.89029 | 1.6217 | 0.97417 | 1
4925 | 0.23048 | 504.9999 | 0.30078 | 4434.4829 | 0.84289 | 292.7604 | 0.98769 | 0.70982 | 0.69311 | 0.0069289 | 3.456 | 0.31638 | 0.023965 | 0.16298 | 0.92186 |  | 12.7 | 0.72957 | 62.3703 | 0.80734 | 1.4071 | 0.076812 | 1
4926 | 0.88612 | 669.2185 | 0.66835 | 5104.7552 | 0.32201 | 281.2181 | 0.48194 | 0.54815 | 0.62653 | 0.011171 | 3.6029 | 0.5956 | 0.039082 | 0.0094632 | 0.50403 |  | 12.7 | 0.048093 | 48.3106 | 0.82476 | 1.444 | 0.12493 | 1
4927 | 0.4228 | 550.8452 | 0.62714 | 5026.9934 | 0.94955 | 297.7447 | 1.3144 | 0.12351 | 0.41708 | 0.05019 | 36.3401 | 0.33794 | 0.02522 | 0.25209 | 1.0594 |  | 12.7 | 0.46596 | 57.6759 | 0.46765 | 0.96773 | 0.64346 | 1
4928 | 0.11095 | 464.0829 | 0.07577 | 3796.1222 | 0.89203 | 294.5761 | 1.0718 | 0.9549 | 0.83985 | 0.0024182 | 1.2028 | 0.29732 | 0.022825 | 0.052149 | 0.6939 |  | 12.7 | 0.50013 | 58.2339 | 0.70153 | 1.2309 | 0.025058 | 1
4929 | 0.56068 | 580.2016 | 0.16645 | 4122.2013 | 0.30492 | 280.839 | 0.54377 | 0.017726 | 0.27462 | 0.13946 | 43.9995 | 0.35139 | 0.025987 | 0.905 | 2.5422 |  | 12.7 | 0.72327 | 62.2379 | 0.53411 | 1.0335 | 1.5293 | 0
4930 | 0.79657 | 637.3881 | 0.35235 | 4534.7073 | 0.53675 | 285.5751 | 0.66872 | 0.11092 | 0.40678 | 0.054039 | 23.0331 | 0.95423 | 0.069435 | 0.92289 | 2.6739 |  | 12.7 | 0.93502 | 69.0229 | 0.77562 | 1.347 | 1.1285 | 1
4931 | 0.1907 | 493.3368 | 0.17046 | 4133.3448 | 0.98096 | 301.1513 | 1.465 | 0.55941 | 0.63105 | 0.010815 | 7.8159 | 0.1352 | 0.010855 | 0.7708 | 1.9764 |  | 12.7 | 0.94706 | 69.8239 | 0.15993 | 0.67498 | 0.30275 | 1
4932 | 0.29543 | 521.8735 | 0.17576 | 4147.8515 | 0.93236 | 296.5898 | 1.1869 | 0.0060666 | 0.22202 | 0.20338 | 125.9759 | 0.66015 | 0.04267 | 0.67511 | 1.7404 |  | 12.7 | 0.7475 | 62.7576 | 0.23176 | 0.74836 | 1.3202 | 0
4933 | 0.56983 | 582.1674 | 0.077776 | 3805.8642 | 0.39278 | 282.7115 | 0.62331 | 0.51914 | 0.61487 | 0.012145 | 4.4071 | 0.58497 | 0.038507 | 0.59473 | 1.5829 |  | 12.7 | 0.47064 | 57.7522 | 0.45413 | 0.95482 | 0.23796 | 1
4934 | 0.15052 | 479.9103 | 0.97133 | 5500 | 0.88937 | 294.4644 | 1.0978 | 0.47522 | 0.59712 | 0.013795 | 7.268 | 0.43128 | 0.030365 | 0.36981 | 1.229 |  | 12.7 | 0.09365 | 50.2187 | 0.49139 | 0.99074 | 0.42001 | 1
4935 | 0.63736 | 596.9948 | 0.84232 | 5500 | 0.049085 | 271.8512 | 0.23216 | 0.68784 | 0.68367 | 0.0074143 | 1.0276 | 0.8549 | 0.056211 | 0.80622 | 2.0865 |  | 12.7 | 0.47929 | 57.8933 | 0.19709 | 0.71405 | 0.059499 | 1
4936 | 0.3237 | 528.6526 | 0.45377 | 4718.6975 | 0.61618 | 287.1723 | 0.72121 | 0.65198 | 0.66864 | 0.0082585 | 3.1487 | 0.54811 | 0.036539 | 0.50627 | 1.4336 |  | 12.7 | 0.12159 | 51.0803 | 0.58796 | 1.0907 | 0.21279 | 1
4937 | 0.72757 | 618.4631 | 0.6718 | 5111.4187 | 0.12405 | 275.7718 | 0.33627 | 0.87452 | 0.7758 | 0.0038286 | 0.79622 | 0.20722 | 0.016862 | 0.63749 | 1.6634 |  | 12.7 | 0.8167 | 64.4443 | 0.41433 | 0.91747 | 0.01693 | 1
4938 | 0.54545 | 576.9468 | 0.23276 | 4289.1425 | 0.82436 | 292.1765 | 0.95958 | 0.59226 | 0.64427 | 0.0098362 | 5.4456 | 0.010098 | -0.014776 | 0.23338 | 1.0317 |  | 12.7 | 0.10163 | 50.4803 | 0.97362 | 2.1447 | 0.24925 | 1
4939 | 0.21071 | 499.3664 | 0.31572 | 4464.2142 | 0.65586 | 288.0033 | 0.76771 | 0.40883 | 0.56966 | 0.016799 | 6.4401 | 0.81143 | 0.052546 | 0.34068 | 1.1872 |  | 12.7 | 0.23628 | 53.72 | 0.45189 | 0.95269 | 0.33966 | 1
4940 | 0.85396 | 656.3252 | 0.5422 | 4874.1775 | 0.7773 | 290.8479 | 0.88418 | 0.076362 | 0.3738 | 0.068461 | 39.7285 | 0.61791 | 0.0403 | 0.90511 | 2.5429 |  | 12.7 | 0.23532 | 53.7011 | 0.014331 | 0.42162 | 1.6558 | 0
4941 | 0.24624 | 509.3015 | 0.29636 | 4425.5805 | 0.071333 | 273.3277 | 0.33719 | 0.039092 | 0.32337 | 0.098304 | 16.8818 | 0.11286 | 0.0085597 | 0.28199 | 1.1029 |  | 12.7 | 0.73729 | 62.535 | 0.80944 | 1.4114 | 0.43655 | 1
4942 | 0.29158 | 520.9277 | 0.087162 | 3849.0933 | 0.53025 | 285.4465 | 0.70636 | 0.5258 | 0.61755 | 0.011914 | 4.3839 | 0.91359 | 0.062627 | 0.95652 | 3.0357 |  | 12.7 | 0.18558 | 52.6689 | 0.70238 | 1.2321 | 0.58908 | 1
4943 | 0.20024 | 496.2546 | 0.65653 | 5082.1092 | 0.20891 | 278.4816 | 0.40484 | 0.021131 | 0.2846 | 0.12982 | 26.0807 | 0.72621 | 0.046629 | 0.87763 | 2.3817 |  | 12.7 | 0.27363 | 54.4268 | 0.59218 | 1.0954 | 1.3623 | 0
4944 | 0.54408 | 576.6549 | 0.36431 | 4557.1271 | 0.49495 | 284.7506 | 0.63725 | 0.25316 | 0.49793 | 0.028102 | 10.3268 | 0.54563 | 0.036407 | 0.36587 | 1.2233 |  | 12.7 | 0.93425 | 68.9767 | 0.51629 | 1.0154 | 0.2923 | 1
4945 | 0.32762 | 529.5709 | 0.39695 | 4617.1242 | 0.82057 | 292.0617 | 0.95064 | 0.75236 | 0.71204 | 0.006049 | 3.0452 | 0.45631 | 0.031695 | 0.79058 | 2.0358 |  | 12.7 | 0.77489 | 63.3834 | 0.20682 | 0.72385 | 0.11186 | 1
4946 | 0.91835 | 685.0953 | 0.74202 | 5254.7047 | 0.36947 | 282.2306 | 0.50443 | 0.042065 | 0.32843 | 0.094799 | 32.7608 | 0.061289 | 0.0015752 | 0.43249 | 1.3205 |  | 12.7 | 0.47259 | 57.7841 | 0.74801 | 1.3005 | 0.7633 | 1
4947 | 0.78768 | 634.7652 | 0.50401 | 4807.04 | 0.76168 | 290.4441 | 0.86556 | 0.21703 | 0.47846 | 0.032313 | 17.754 | 0.43275 | 0.030443 | 0.94721 | 2.9131 |  | 12.7 | 0.32717 | 55.3769 | 0.57519 | 1.0768 | 1.3965 | 0
4948 | 0.8122 | 642.1685 | 0.47321 | 4752.9656 | 0.66533 | 288.2067 | 0.76354 | 0.17407 | 0.45278 | 0.038849 | 19.0484 | 0.9928 | 0.085391 | 0.93852 | 2.8168 |  | 12.7 | 0.25179 | 54.019 | 0.23265 | 0.74922 | 1.4599 | 0
4949 | 0.38676 | 542.9836 | 0.16235 | 4110.6136 | 0.35834 | 281.9975 | 0.57847 | 0.6146 | 0.65332 | 0.0092179 | 2.8953 | 0.48694 | 0.033313 | 0.48679 | 1.4029 |  | 12.7 | 0.81378 | 64.365 | 0.16259 | 0.67789 | 0.076857 | 1
4950 | 0.37226 | 539.7627 | 0.75046 | 5273.1563 | 0.67953 | 288.5158 | 0.756 | 0.018724 | 0.27768 | 0.13643 | 55.6701 | 0.079959 | 0.0044877 | 0.54175 | 1.4912 |  | 12.7 | 0.015856 | 45.7534 | 0.84633 | 1.4945 | 1.1256 | 1
4951 | 0.38887 | 543.4497 | 0.34225 | 4515.5634 | 0.28542 | 280.3949 | 0.50016 | 0.7225 | 0.69865 | 0.0066589 | 1.81 | 0.89045 | 0.059807 | 0.65325 | 1.6948 |  | 12.7 | 0.19851 | 52.9497 | 0.7856 | 1.3651 | 0.11603 | 1
4952 | 0.66839 | 604.0975 | 0.3684 | 4564.7395 | 0.08984 | 274.3039 | 0.34581 | 0.17994 | 0.4565 | 0.037828 | 7.9025 | 0.37642 | 0.027387 | 0.73676 | 1.8841 |  | 12.7 | 0.60457 | 59.9917 | 0.19493 | 0.71186 | 0.46226 | 1
4953 | 0.47998 | 563.0579 | 0.38669 | 4598.4288 | 0.42627 | 283.3891 | 0.58728 | 0.75866 | 0.71494 | 0.0059244 | 1.959 | 0.80464 | 0.052024 | 0.85438 | 2.2708 |  | 12.7 | 0.93764 | 69.1865 | 0.72198 | 1.2603 | 0.061612 | 1
4954 | 0.13172 | 472.8019 | 0.22691 | 4275.6578 | 0.054092 | 272.2236 | 0.32833 | 0.78329 | 0.72656 | 0.0054509 | 0.84617 | 0.44179 | 0.030925 | 0.95248 | 2.9796 |  | 12.7 | 0.84991 | 65.4149 | 0.94682 | 1.8889 | 0.031074 | 1
4955 | 0.63482 | 596.4229 | 0.97108 | 5500 | 0.33934 | 281.5939 | 0.4675 | 0.95457 | 0.83948 | 0.0024246 | 0.67606 | 0.60954 | 0.03984 | 0.74126 | 1.8956 |  | 12.7 | 0.90231 | 67.3437 | 0.29458 | 0.80755 | 0.039845 | 1
4956 | 0.47452 | 561.8984 | 0.52113 | 4837.0971 | 0.13511 | 276.1838 | 0.36598 | 0.36388 | 0.55032 | 0.019298 | 3.9686 | 0.54661 | 0.036459 | 0.22402 | 1.0177 |  | 12.7 | 0.91861 | 68.1113 | 0.91258 | 1.7062 | 0.08474 | 1
4957 | 0.43085 | 552.5787 | 0.073128 | 3782.9823 | 0.17731 | 277.5743 | 0.48796 | 0.68278 | 0.68152 | 0.0075293 | 2.0302 | 0.46055 | 0.03192 | 0.28893 | 1.1129 |  | 12.7 | 0.21634 | 53.3216 | 0.82226 | 1.4385 | 0.079277 | 1
4958 | 0.12341 | 469.438 | 0.47774 | 4760.9242 | 0.47436 | 284.3444 | 0.6098 | 0.043408 | 0.33063 | 0.093314 | 26.7123 | 0.16706 | 0.013717 | 0.64104 | 1.6703 |  | 12.7 | 0.84297 | 65.2002 | 0.42518 | 0.92757 | 0.79662 | 1
4959 | 0.52257 | 572.0841 | 0.67283 | 5113.4125 | 0.78776 | 291.1276 | 0.89383 | 0.088883 | 0.38673 | 0.062397 | 31.9063 | 0.080715 | 0.0045941 | 0.086033 | 0.77807 |  | 12.7 | 0.19137 | 52.7959 | 0.18087 | 0.69736 | 0.48083 | 1
4960 | 0.41703 | 549.5979 | 0.67898 | 5125.3985 | 0.84228 | 292.7406 | 0.98462 | 0.89578 | 0.78966 | 0.0034663 | 1.8758 | 0.76738 | 0.049335 | 0.59842 | 1.5896 |  | 12.7 | 0.22203 | 53.437 | 0.4642 | 0.96442 | 0.10393 | 1
4961 | 0.71024 | 614.1203 | 0.41283 | 4645.8046 | 0.4526 | 283.9138 | 0.60203 | 0.10769 | 0.40402 | 0.055118 | 20.3783 | 0.26632 | 0.020896 | 0.83567 | 2.1932 |  | 12.7 | 0.53957 | 58.885 | 0.78103 | 1.3567 | 1.0406 | 1
4962 | 0.91652 | 684.0815 | 0.59903 | 4975.5833 | 0.2859 | 280.406 | 0.46641 | 0.49477 | 0.60505 | 0.013032 | 4.1581 | 0.025861 | -0.0068543 | 0.34771 | 1.1972 |  | 12.7 | 0.96597 | 71.4709 | 0.21953 | 0.73643 | 0.043176 | 1
4963 | 0.35052 | 534.8592 | 0.96087 | 5500 | 0.56068 | 286.0501 | 0.63377 | 0.55031 | 0.62739 | 0.011102 | 3.7633 | 0.41745 | 0.029623 | 0.61151 | 1.6137 |  | 12.7 | 0.39054 | 56.4429 | 0.58295 | 1.0852 | 0.2052 | 1
4964 | 0.56829 | 581.8363 | 0.35753 | 4544.456 | 0.29392 | 280.5901 | 0.5036 | 0.29767 | 0.52005 | 0.023979 | 7.0261 | 0.81136 | 0.052541 | 0.12639 | 0.85835 |  | 12.7 | 0.44063 | 57.2633 | 0.068932 | 0.55659 | 0.24152 | 1
4965 | 0.83571 | 649.853 | 0.77123 | 5320.0315 | 0.56349 | 286.1063 | 0.64565 | 0.028413 | 0.30248 | 0.11419 | 47.9132 | 0.29893 | 0.022923 | 0.21035 | 0.99698 |  | 12.7 | 0.0025781 | 42.5377 | 0.5953 | 1.0989 | 0.76371 | 1
4966 | 0.8462 | 653.5113 | 0.7092 | 5185.7333 | 0.38661 | 282.5849 | 0.52084 | 0.54799 | 0.62646 | 0.011176 | 3.8041 | 0.89785 | 0.060657 | 0.89624 | 2.4864 |  | 12.7 | 0.87901 | 66.4066 | 0.54492 | 1.0447 | 0.18564 | 1
4967 | 0.66693 | 603.7586 | 0.01724 | 3500 | 0.5581 | 285.9988 | 0.74645 | 0.004659 | 0.21094 | 0.2202 | 99.2389 | 0.51347 | 0.034709 | 0.50251 | 1.4276 |  | 12.7 | 0.40091 | 56.6138 | 0.62371 | 1.1315 | 1.0867 | 1
4968 | 0.83161 | 648.4648 | 0.49547 | 4792.0494 | 0.025357 | 269.4925 | 0.24011 | 0.55435 | 0.62902 | 0.010973 | 1.7086 | 0.83216 | 0.054217 | 0.37116 | 1.2309 |  | 12.7 | 0.48836 | 58.0413 | 0.0018808 | 0.31873 | 0.070898 | 1
4969 | 0.56703 | 581.566 | 0.53507 | 4861.621 | 0.78389 | 291.0233 | 0.89342 | 0.21385 | 0.47667 | 0.032733 | 17.0072 | 0.4174 | 0.029621 | 0.60979 | 1.6105 |  | 12.7 | 0.86708 | 65.9803 | 0.32629 | 0.83668 | 0.60024 | 1
4970 | 0.34733 | 534.1303 | 0.5059 | 4810.3607 | 0.67921 | 288.5087 | 0.77447 | 0.99379 | 0.91114 | 0.0014501 | 0.59985 | 0.34853 | 0.025825 | 0.2899 | 1.1143 |  | 12.7 | 0.20825 | 53.1549 | 0.43519 | 0.93694 | 0.026066 | 1
4971 | 0.96565 | 721.1178 | 0.038224 | 3559.8255 | 0.43267 | 283.5171 | 0.66606 | 0.6017 | 0.64808 | 0.0095707 | 4.5969 | 0.69334 | 0.044612 | 0.37876 | 1.2419 |  | 12.7 | 0.72887 | 62.3554 | 0.4331 | 0.93497 | 0.16613 | 1
4972 | 0.91515 | 683.3345 | 0.21642 | 4250.9727 | 0.23018 | 279.0474 | 0.48411 | 0.83553 | 0.75321 | 0.0045023 | 1.4894 | 0.7154 | 0.045954 | 0.10889 | 0.82528 |  | 12.7 | 0.47773 | 57.8679 | 0.68843 | 1.2129 | 0.052867 | 1
4973 | 0.37781 | 540.9997 | 0.98181 | 5500 | 0.41061 | 283.0738 | 0.51777 | 0.31221 | 0.52692 | 0.022825 | 6.3934 | 0.096224 | 0.0066292 | 0.26863 | 1.0836 |  | 12.7 | 0.41012 | 56.765 | 0.26346 | 0.77857 | 0.24123 | 1
4974 | 0.64691 | 599.1564 | 0.76656 | 5309.3007 | 0.46653 | 284.1897 | 0.5702 | 0.038718 | 0.32271 | 0.098767 | 33.7428 | 0.1085 | 0.0080742 | 0.86757 | 2.3315 |  | 12.7 | 0.42527 | 57.0129 | 0.64471 | 1.1567 | 1.3779 | 0
4975 | 0.56232 | 580.5544 | 0.86855 | 5500 | 0.50593 | 284.9668 | 0.5891 | 0.32717 | 0.53385 | 0.021718 | 7.4277 | 0.45678 | 0.03172 | 0.10465 | 0.8169 |  | 12.7 | 0.32617 | 55.3596 | 0.34908 | 0.85751 | 0.24244 | 1
4976 | 0.93349 | 694.2423 | 0.66662 | 5101.423 | 0.55058 | 285.8491 | 0.6469 | 0.03274 | 0.31154 | 0.10701 | 48.0585 | 0.084114 | 0.0050636 | 0.73946 | 1.891 |  | 12.7 | 0.45629 | 57.5185 | 0.737 | 1.2831 | 1.2263 | 1
4977 | 0.79402 | 636.6287 | 0.043956 | 3605.4405 | 0.15619 | 276.9094 | 0.48918 | 0.38275 | 0.55853 | 0.018194 | 5.6661 | 0.36593 | 0.026804 | 0.041893 | 0.66247 |  | 12.7 | 0.54079 | 58.9054 | 0.010991 | 0.4049 | 0.1348 | 1
4978 | 0.21152 | 499.6029 | 0.52357 | 4841.3779 | 0.38708 | 282.5947 | 0.54422 | 0.10821 | 0.40447 | 0.054942 | 14.9385 | 0.081396 | 0.0046894 | 0.8191 | 2.1312 |  | 12.7 | 0.48403 | 57.9706 | 0.39369 | 0.89839 | 0.87132 | 1
4979 | 0.18172 | 490.5045 | 0.94962 | 5500 | 0.62031 | 287.2574 | 0.68711 | 0.22269 | 0.48162 | 0.03159 | 10.6468 | 0.21128 | 0.017159 | 0.79463 | 2.0485 |  | 12.7 | 0.23603 | 53.7151 | 0.20916 | 0.72619 | 0.77709 | 0
4980 | 0.73971 | 621.5875 | 0.87087 | 5500 | 0.035759 | 270.685 | 0.21278 | 0.41605 | 0.5727 | 0.016436 | 2.1739 | 0.44924 | 0.031321 | 0.32451 | 1.164 |  | 12.7 | 0.34778 | 55.7287 | 0.245 | 0.76109 | 0.075557 | 1
4981 | 0.58539 | 585.5259 | 0.43175 | 4679.6633 | 0.83978 | 292.6592 | 0.98157 | 0.24528 | 0.49382 | 0.028943 | 16.6346 | 0.29711 | 0.022812 | 0.61015 | 1.6112 |  | 12.7 | 0.3862 | 56.3712 | 0.55268 | 1.0528 | 0.73593 | 1
4982 | 0.30946 | 525.2716 | 0.99633 | 5500 | 0.53847 | 285.609 | 0.61523 | 0.62654 | 0.65818 | 0.0089019 | 2.8768 | 0.34245 | 0.025478 | 0.53298 | 1.4767 |  | 12.7 | 0.67561 | 61.287 | 0.93759 | 1.8303 | 0.087601 | 1
4983 | 0.4459 | 555.8057 | 0.040808 | 3581.0321 | 0.47249 | 284.3076 | 0.6882 | 0.30259 | 0.52239 | 0.023579 | 9.0193 | 0.67021 | 0.04325 | 0.1843 | 0.95642 |  | 12.7 | 0.97309 | 72.308 | 0.83873 | 1.476 | 0.18979 | 1
4984 | 0.15974 | 483.1784 | 0.074587 | 3790.2797 | 0.59992 | 286.8397 | 0.75743 | 0.90349 | 0.79506 | 0.0033347 | 1.2204 | 0.72204 | 0.046367 | 0.68035 | 1.7517 |  | 12.7 | 0.47272 | 57.7862 | 0.97277 | 2.1331 | 0.053023 | 1
4985 | 0.61352 | 591.6782 | 0.40176 | 4625.8497 | 0.89068 | 294.5191 | 1.0848 | 0.82988 | 0.75016 | 0.0046018 | 2.9538 | 0.70984 | 0.045611 | 0.29026 | 1.1149 |  | 12.7 | 0.11442 | 50.8727 | 0.91131 | 1.7009 | 0.16996 | 1
4986 | 0.40266 | 546.4726 | 0.73005 | 5229.0659 | 0.34297 | 281.6716 | 0.48784 | 0.67629 | 0.67878 | 0.0076788 | 2.0471 | 0.023258 | -0.0078041 | 0.76508 | 1.96 |  | 12.7 | 0.14096 | 51.6054 | 0.66966 | 1.1881 | 0.099465 | 1
4987 | 0.11317 | 465.0695 | 0.15341 | 4084.6445 | 0.9031 | 295.0635 | 1.1024 | 0.99958 | 0.95776 | 0.0010379 | 0.53213 | 0.80419 | 0.05199 | 0.061241 | 0.71888 |  | 12.7 | 0.89972 | 67.2313 | 0.58953 | 1.0925 | 0.05199 | 1
4988 | 0.60147 | 589.0305 | 0.59277 | 4964.2649 | 0.92663 | 296.2558 | 1.2047 | 0.52361 | 0.61667 | 0.01199 | 8.5076 | 0.31264 | 0.023744 | 0.9991 | 5.6646 |  | 12.7 | 0.39739 | 56.5559 | 0.088117 | 0.58618 | 1.6466 | 0
4989 | 0.19632 | 495.0655 | 0.8411 | 5499.2785 | 0.39543 | 282.7656 | 0.50696 | 0.80833 | 0.73893 | 0.0049877 | 1.2518 | 0.015781 | -0.011148 | 0.77297 | 1.9826 |  | 12.7 | 0.056366 | 48.7333 | 0.6664 | 1.1839 | 0.034248 | 1
4990 | 0.064203 | 438.825 | 0.61167 | 4998.565 | 0.5621 | 286.0784 | 0.66182 | 0.27167 | 0.50734 | 0.026267 | 7.6284 | 0.49462 | 0.033717 | 0.12425 | 0.85442 |  | 12.7 | 0.57309 | 59.4489 | 0.12104 | 0.62996 | 0.2236 | 1
4991 | 0.84587 | 653.3942 | 0.87724 | 5500 | 0.30438 | 280.8268 | 0.44322 | 0.54073 | 0.62355 | 0.011412 | 3.3049 | 0.07609 | 0.0039307 | 0.79088 | 2.0367 |  | 12.7 | 0.62357 | 60.3272 | 0.11002 | 0.61605 | 0.13394 | 1
4992 | 0.64506 | 598.7353 | 0.14437 | 4057.3718 | 0.43966 | 283.6567 | 0.63373 | 0.49987 | 0.60711 | 0.012841 | 4.8722 | 0.19906 | 0.016255 | 0.51304 | 1.4444 |  | 12.7 | 0.60395 | 59.9809 | 0.90774 | 1.6862 | 0.20172 | 1
4993 | 0.2488 | 509.9862 | 0.66144 | 5091.4805 | 0.66634 | 288.2285 | 0.75001 | 0.47075 | 0.5953 | 0.013976 | 5.3457 | 0.34157 | 0.025428 | 0.18617 | 0.95938 |  | 12.7 | 0.66558 | 61.0966 | 0.49619 | 0.99545 | 0.1551 | 1
4994 | 0.13445 | 473.8755 | 0.80073 | 5390.9706 | 0.8817 | 294.1525 | 1.0747 | 0.28887 | 0.51581 | 0.024719 | 12.5895 | 0.43385 | 0.030502 | 0.50039 | 1.4242 |  | 12.7 | 0.52152 | 58.5857 | 0.84874 | 1.5005 | 0.53292 | 1
4995 | 0.064852 | 439.2595 | 0.94089 | 5500 | 0.79042 | 291.2 | 0.89045 | 0.40666 | 0.56874 | 0.016909 | 6.6139 | 0.66758 | 0.043098 | 0.40417 | 1.2788 |  | 12.7 | 0.33501 | 55.5116 | 0.59332 | 1.0967 | 0.33861 | 1
4996 | 0.53116 | 573.9065 | 0.099444 | 3900.6898 | 0.75184 | 290.1972 | 0.87934 | 0.64701 | 0.66658 | 0.0083811 | 4.2296 | 0.89259 | 0.060049 | 0.40149 | 1.2749 |  | 12.7 | 0.97015 | 71.9413 | 0.45317 | 0.95391 | 0.11066 | 1
4997 | 0.35284 | 535.3876 | 0.54286 | 4875.3567 | 0.66379 | 288.1734 | 0.75677 | 0.11868 | 0.41321 | 0.051602 | 20.9074 | 0.95208 | 0.068974 | 0.50699 | 1.4347 |  | 12.7 | 0.3302 | 55.429 | 0.38151 | 0.88719 | 0.7638 | 1
4998 | 0.088192 | 453.0585 | 0.87329 | 5500 | 0.24372 | 279.3921 | 0.40081 | 0.967 | 0.85464 | 0.0021748 | 0.39492 | 0.58504 | 0.038511 | 0.6426 | 1.6734 |  | 12.7 | 0.60333 | 59.97 | 0.40144 | 0.90553 | 0.038511 | 1
4999 | 0.40468 | 546.9149 | 0.14785 | 4068.0234 | 0.90225 | 295.0245 | 1.1 | 0.093057 | 0.39077 | 0.060617 | 36.4663 | 0.10805 | 0.0080242 | 0.45559 | 1.3551 |  | 12.7 | 0.73678 | 62.5241 | 0.0017912 | 0.31682 | 0.76185 | 0
5000 | 0.92955 | 691.7193 | 0.67679 | 5121.1173 | 0.88342 | 294.221 | 1.0752 | 0.54523 | 0.62536 | 0.011265 | 8.3787 | 0.91346 | 0.062609 | 0.84722 | 2.24 |  | 12.7 | 0.33474 | 55.5069 | 0.4834 | 0.98294 | 0.70647 | 1
SUMMARY
Computed Mean |  | 568.343 |  | 4739.2159 |  | 284.8096 | 0.69043 |  | 0.60088 | 0.024246 | 9.5484 |  | 0.033433 |  | 1.5882 |  | 12.7 |  | 58.3547 |  | 1.0861
Input Mean |  | 567.3 |  | 4800 |  | 284.85 |  |  | 0.6 |  |  |  | 0.034 |  | 1.57 |  | 12.7 |  | 58.6 |  | 1.08
Max |  | 881.6475 |  | 5500 |  | 316.4826 | 3.8863 |  | 0.9641 | 0.65753 | 208.11 |  | 0.11299 |  | 7.805 |  | 12.7 |  | 89.7549 |  | 4.5385
Min |  | 225.4845 |  | 3500 |  | 255.8009 | 0.075042 |  | 0.058445 | 0.00099179 | 0.15938 |  | -0.05817 |  | 0.26076 |  | 12.7 |  | 37.2354 |  | 0.23415
[18 empty] | Total Passing |  |  | 4573
[18 empty] | Total # of Trials |  |  | 5000
[18 empty] | Reliability |  |  | 0.9146
[18 empty] | Pf, Probability of failure |  |  | 0.0854
[18 empty] | β, Reliability Index (calculated) |  |  | 1.37 | Passes
[18 empty] | β, Target Reliability Index |  |  | 1.3

## Chloride Diffusion Coefficient (hidden)
t, (yrs) | 0.07666 | 0.3333 | 1 | 5 | 10 | 20 | 40 | 60 | 80 | 100
A(t), Aging Function | 1 | 0.4135 | 0.21368 | 0.081238 | 0.053564 | 0.035318 | 0.023287 | 0.018252 | 0.015354 | 0.013427
t, (yrs) | 0.07666 | 0.3333 | 1 | 5 | 10 | 20 | 40 | 60 | 80 | 100
Dapp,C (mm2/yr) | 392.3989 | 162.2575 | 83.8466 | 31.8777 | 21.0186 | 13.8586 | 9.1377 | 7.1619 | 6.025 | 5.2689

## List boxes (hidden)
Aging exponent - Type I Portland Cement (PCC) | 0.3 | 0.12 | 0 | 1
Aging exponent - PCC w/ ≥ 20% Flyash | 0.6 | 0.15 | 0 | 1
Aging exponent - PCC w/ Blast Furnace Slag | 0.45 | 0.2 | 0 | 1
Aging exponent - All types in atmospheric zone | 0.65 | 0.15 | 0 | 1
Transfer function - splash/spray zone | 8.9 | 5.6 | 0 | 50
Transfer function - submerged, atmospheric zones | 0 | 0 | 0 | 0

## zCRR (hidden)
Representative Critical Chloride Threshold (Ccr) for Various Reinforcement Types
Description | Specification | Alloy Type | UNS Designation | Virginia CRR Class | Ccr - mass % by weight cement | Ccr - Ratio to Carbon Steel | Compositional Requirements (min %) |  |  |  | Notes | Reference for Ccr
[7 empty] | Cr | Mo | N | PREN*
Carbon steel | ASTM A615 |  |  |  | 0.6 | 1 | [5 empty] | Model Code for Service Life Design, fib Bulletin 34, International Federation for Structural Concrete (fib), Lausanne, Switzerland, February 2006, p 72
Epoxy-coated carbon steel |  |  |  |  | 0.9 | 1.5 |  |  |  |  | Value based on single study. (Epoxy coated reinforcement generally considered to have same resistance as plain carbon steel) | Keβler, Sylvia, and Ueli Angst, Marc Zintel, Christoph Gehlen, "Defects in epoxy-coated reinforcement and their impact on the service life of a concrete structure", Structural Concrete, Journal of the fib, Ernst & Sohn, Vol. 16, No. 3, September 2015, p 398-405
Galvanized carbon steel |  |  |  |  | 1 | 1.67 | [5 empty] | Matthews, Stuart, Design of durable concrete structures, IHS BRE Press, Garston, Watford, 2014, p 278-282
Stainless steel-clad carbon steel | AASHTO M329 |  | Cladding S31600 or S31603 |  |  |  | 16 | 2 |  | 22.6 | Cut ends of bars expose carbon steel core. Cladding is 316L material with thickness of .007" | ibid, p 283
Low-carbon chromium steel | ASTM A1035 | CL |  |  |  |  | 2 |  | 0.05 | 2.8
|  | CM |  |  | 1.2 | 2 | 4 |  | 0.05 | 4.8
|  | CS |  | Class I | 2.4 | 4 | 8.3 |  | 0.05 | 9.1
Patented dual-phase alloyed steel (produced by MMFX) | meets ASTM A1035/ AASHTO M334 | MMFX2 |  |  | 1.2 | 2 | 9.2 |  | 0.2 | 12.4 |  | ibid
Austenitic Stainless Steel | ASTM A955/ AASHTO M334 | XM-28 | S24100 | Class I | 2.4 | 4 | 16.5 |  | 0.2 | 19.7 |  | ibid, p 286-287
|  | XM-29 | S24000 | Class III |  |  | 17 |  | 0.2 | 20.2
|  | 304 | S30400 | Class III |  |  | 18 |  |  | 18
|  | 304LN | S30453 | Class III |  |  | 18 |  | 0.1 | 19.6
|  | 316L | S31603 | Class III | 3.6 | 6 | 16 | 2 |  | 22.6 | Sufficiently resistant to be classified for avoidance of deterioration | ibid
|  | 316LN | S31653 | Class III |  |  | 16 | 2 | 0.1 | 24.2
Duplex (Austenitic-Ferritic) Stainless Steel | ASTM A955/ AASHTO M334 |  | S32101 | Class II | 6 | 10 | 21 | 0.1 | 0.2 | 24.53 | Sufficiently resistant to be classified for avoidance of deterioration | ibid
|  | 2205 | S31803 |  |  |  | 21 | 2.5 | 0.08 | 30.53
| Note: AASHTO M334 superceded AASHTO MP18 on 1/1/17 | [8 empty] | * Pitting Resistance Equivalent Number = Chromium + 3.3 Molybdenum + 16 Nitrogen (generally a higher PREN indicates higher corrosion resistance)

## zCRR(2) (hidden)
Representative Critical Chloride Threshold (Ccr) for Various Reinforcement Types
Description | Trade Name | Specification | Alloy Type | UNS Designation | Virginia CRR Class | Compositional Requirements (min %) |  |  |  | Ccr - mass % by weight cement | Ccr - Ratio to Carbon Steel | Keβler/ fib | Moruza/ VTRC | Darwin/ ACI |  | Hartt/ FHWA |  | Kahl/ MDOT |  | amec for MMFX |  | Tourney for MMFX |  | WJE for MMFX
[6 empty] | Cr | Mo | N | PREN* |  |  | ratio | ratio | lbs/cy | ratio | M | ratio | lb/cy | ratio | ppm | ratio | ppm | ratio | lbs/cy | ratio
Carbon steel |  | ASTM A615/ ASTM A706/ AASHTO M31 | [7 empty] | 0.6 | 1 | 1 | 1 | 1.63 | 1 | 0.08 | 1 | 1.2 | 1 | 460-580 | 1 | 500 | 1 | 3.8 | 1
Epoxy-coated carbon steel | [9 empty] | 0.9 | 1.5 | 1.5 | [9 empty] | 500 | 1
Galvanized carbon steel | [9 empty] | 1 | 1.67 |  |  | 2.57 | 1.58 | [6 empty] | 1250 | 2.5
Low-carbon chromium steel | MMFX ChrōmX 2100 and 2120 | ASTM A1035 | CL | K23050 |  | 2 |  | 0.05 | 2.8
| MMFX ChrōmX 4100 and 4120 |  | CM | K42050 |  | 4 |  | 0.05 | 4.8 | 1.2 | 2 | [10 empty] | 1000 | 2
| MMFX ChrōmX 9100 and 9120 (formerly MMFX2) |  | CS | K81550 |  | 9.2 |  | 0.2 | 12.4 | 2.4 | 4 |  | 4.6-6.4 |  |  | 0.27 | 3.38 |  |  | 2700-2730 | 4.7-5.9 | 2000 | 4 | 11.5 | 3
|  | ASTM A1035/ AASHTO M334 | CS |  | Class I | 9.2 |  | 0.05 | 10 | 2.4 | 4 |  |  | 6.34 | 3.89
Stainless steel-clad carbon steel |  | AASHTO M329 |  | Cladding S31600 or S31603 |  | 16 | 2 |  | 22.6 |  |  |  | 6.5-8.8
Austenitic Stainless Steel |  | ASTM A955/ AASHTO M334 | XM-28 | S24100 | Class I | 16.5 |  | 0.2 | 19.7 | 2.4 | 4 | [6 empty] | 19 | 15.8
|  |  | XM-29 | S24000 | Class III | 17 |  | 0.2 | 20.2
|  |  | 304 | S30400 | Class III | 18 |  |  | 18 | [8 empty] | 19 | 15.8 | >5630 | 9.7-12.2 |  |  | >20.8 | >5.4
|  |  | 304LN | S30453 |  | 18 |  | 0.1 | 19.6
|  |  | 316L | S31603 | Class III | 16 | 2 |  | 22.6 | 3.6 | 6
|  |  | 316LN | S31653 | Class III | 16 | 2 | 0.1 | 24.2 |  |  |  | >10.4 |  |  |  |  | 31 | 25.8 | >5630 | 9.7-12.2
Duplex (Austenitic-Ferritic) Stainless Steel | 2101LDX | ASTM A955/ AASHTO M334 |  | S32101 | Class II | 21 | 0.1 | 0.2 | 27.33 |  |  |  | 2.6-3.7 | [6 empty] | 1550-1560 | 2.7-3.4
|  |  | 2204 | S32304 | Class III | 21.5 | 0.05 | 0.05 | 23.165 | [12 empty] | >5000 | >10
|  |  | 2205 | S31803 | Class III | 21 | 2.5 | 0.08 | 31.65 | 6 | 10 | [6 empty] | >22 | 18.3 | >5630 | 9.7-12.2
|  | Note: AASHTO M334 superceded AASHTO MP18 (June 2017) | [6 empty] | * Pitting Resistance Equivalent Number (a higher PREN indicates higher corrosion resistance)
= Chromium + 3.3 Molybdenum + 16 Nitrogen (for austenitic steels)
= Chromium + 3.3 Molybdenum + 30 Nitrogen (for duplex steels)
References:
1. Keβler, Sylvia, et. Al., Defects in epoxy-coated reinforcement and their impact on the service life of a concrete structure, Structural Concrete Journal of the fib, Vol. 16, No. 3, September 2015, Ernst & Sohn, Berlin
2. Moruza, Audrey K., The Use of Corrosion Resistant Reinforcement as a Sustainable Technology for Bridge Deck Construction, TRB 2010 Annual Meeting Paper #10-2214, January, 2010, Transportation Research Board, Washington, DC
3. Darwin, David, et. al., Critical Chloride Corrosion Threshold of Galvanized Reinforcing Bars, ACI Materials Journal, March-April 2009, American Concrete Institute, Detroit
4. Hartt, William H., et. al., Corrosion Resistant Alloys for Reinforced Concrete, FHWA Report No. FHWA-HRT-07-039, Federal Highway Administration, McLean, VA
5. Kahl, Steven, Stainless and Stainless-Clad Reinforcement for Highway Bridge Use, Research Report RC-1560, August 8, 2012, Michigan Transportation Commission, Lansing, MI
6. Comparative Performance of MMFX Microcomposite Reinforcing Steel and Other Types of Steel with Respect to Corrosion Resistance and Service Life Prediction in Reinforced Concrete Structures” – Dr. D. R. Morgan – AMEC Earth & Environmental – June 2006
7. Reinforcing Steel Comparative Durability Assessment and 100 year Service Life, Cost Analysis Report – Tourney Consulting Group, LLC – June 2016
8. Comparative Corrosion Testing and Analysis of MMFX 2 Rebars for Reinforced Concrete Applications” – Wiss, Janney, Elstner Associates, Inc. – Final Report WJE No. 2003.0707.0 – F. Cui, P. Krauss, et. al – January 2008